## Version
Master resetting
Date | Author | Remarks
2005-04-28 | Shen Yu Kai | Add the compared page for Jerry.
2005-04-28 | Shen Yu Kai | Add the page: Jerry for review.

## Jerry
Jerry
Setting | Parameter | Value |  |  | Ref. Value | Clemens
Ringtone | Default Profile name
|  | Loud | Normal | Silent
| Volume | 4 | 2 | n.a
| Vibrate | on | on | on
| Ringtone | The standard ringtone | The standard ringtone | n.a
Keypad Tone |  | On |  |  | On/Off
Alarm clock |  |  |  |  | not sure be subject to reset or not. | NO RESET
Time & Date | Time format | country specific
| Display date | Display |  |  | display/hide
Display my No. |  | Yes |  |  | not sure be subject to reset or not. | RESET
Phone Language |  | Automatic |  |  | Automatic/any other language
Contacts Settings | Top 3 contacts | On |  |  | On/Off
| SIM Backup | Off |  |  | On/Off
| Ringtone | The standard remindertone
| Backup contacts | country specific |  |  | SIM/Network/both/No
Message Settings | Messagetone | The standard messagetone
| Input Language | Automatic |  |  | Automatic/any other language
| Delivery Report | Off |  |  | On/Off
Calls Settings | Call Waiting |  |  |  | On/Off | RESET
| Call Divert |  |  |  | Cancel?
| Call Barring |  |  |  | Cancel?
Power Saving |  | Off |  |  | On/Off
Network Selection |  | Automatic |  |  | Automatic?
Area Info |  | Hide |  |  | Display/Hide
Note on B19: Admin: If syncML is available

## Ref_SGL
Standard settings R65LF |  | SGL
International
Feature | Parameter | Setting
Browser | Settings | See Chapter 3.1.11 in Mod_Wap_Browser_design_spec.doc
Themes | Active theme | (Operator) default
Melodies |  | There is one standard melody for each melody type
Melody - PB Call
Melody - Group Calls
Melody - Other Calls (Line 1)
Melody - Other Calls (Line 2)
Melody - Alarm clock
Melody - Alarm
Melody - Message
Melody - Cell Broadcast
Time/Charge | Auto display | Off
| Charge incoming calls | Off
Display | Own greeting - text | "Siemens CX75", "Siemens M75", "Siemens CF75"
| Own greeting - enabled | No
Network | Fast search | Off
| Auto network | On
| Band selection | 900/1800/1900
Call setup | Any key answer | Off
| Minute beep | Off
Data services | Send voice/fax | Off
| Receive voice/fax | Off
| Receive fax/data | Off
Clock | Show "Buddhist year" in clock setup | Yes
| Buddhist year | Off
Messaging | Cell broadcast | Off
Screensaver | Timeout | 2 min
| Security | Off
| Auto key lock | Off
Address book | Prompt for copying SIM to AB | On
Misc | Show clock | On
| European number format | On