## Revision History
| Author: | Gabriele Capello
| Department: | HW
| Title: | Baseband_Pinout_GLOBE6
| Doc. ID: | BH02.HW.GW.000003
| Rev.: | 1.0
| Date: | 13/2/2006
Copyright (C) 2006 NeonSeven S.R.L. All rights reserved | CONFIDENTIAL
- Exclusive property of Infineon Technologies AG –
Revision History
Item | Action | Date | Author
Rev 1.0 | Document created | 13/2/2006 | Gabriele Capello

## Port Allocations
Date: 18 Dec 2003
Legend:
Name | Definitions
ST: | Schmitt Trigger
BU: | Buffer
BU_I2C: | I2C Buffer
PU+PD_only: | Only Pull-up and Pull-Down
Fixed_PD: | Fixed at Pull-Down
Fixed_PU: | Fixed at Pull-Up
Fixed_OD: | Fixed at Open Drain
Pin Reset Default Mode
Ball Position | Ball Name | Bump Name Alt 0 | Dir | Bump Name Alt 1 | Dir | Bump Name Alt 2 | Dir | GPIO | Reset Value | Supply Domain | ST or BU | Programmable | Driver Class | PU/PD Class | Port Address | Signal Name | Default Function | Dir | Function after SW Init | Dir | First Idle level
#Keypad
C11 | KP0 | KP0 | O | T2EUD | I | EX0IN | I | GPIO_00 | T | VDDP_DIGA | ST | yes | F | B | F120 | KEYOUT0 | GPIO_00 | T | GPIO_00 | O | 0 | Keypad matrix.
A10 | KP2 | KP2 | O | CC20IOb | I/O | A/D_0 | O | GPIO_01 | T | VDDP_DIGA | ST | yes | F | B | F122 | KEYOUT2 | GPIO_01 | T | GPIO_01 | O | 0
C10 | KP3 | KP3 | O | CC16IOb | I/O | A/D_1 | O | GPIO_02 | T | VDDP_DIGA | ST | yes | F | B | F124 | KEYOUT3 | GPIO_02 | T | GPIO_02 | O | 0
B10 | KP4 | KP4 | O | CC01IOa | I/O | A/D_2 | O | GPIO_03 | T | VDDP_DIGA | ST | yes | F | B | F126 | KEYOUT4 | GPIO_03 | T | GPIO_03 | O | 0
B9 | KP5 | KP5 | O | CC02IO | I/O | A/D_3 | O | GPIO_04 | T | VDDP_DIGA | ST | yes | F | B | F128 | KEYOUT5 | GPIO_04 | T | GPIO_04 | O | 0
C9 | KP6 | KP6 | I | EX5IN | I | A/D_4 | O | GPIO_05 | T | VDDP_DIGA | ST | yes | F | B | F12A | KEYIN0 | GPIO_05 | T | KP6 | I | 1
D10 | KP7 | KP7 | I | T7IN | I | A/D_5 | O | GPIO_06 | T | VDDP_DIGA | ST | yes | F | B | F12C | KEYIN1 | GPIO_06 | T | KP7 | I | 1
A9 | KP8 | KP8 | I | CC22IOa | I/O | A/D_6 | O | GPIO_07 | T | VDDP_DIGA | ST | yes | F | B | F12E | KEYIN2 | GPIO_07 | T | KP8 | I | 1
B8 | KP9 | KP9 | I | CC18IOa | I/O | A/D_7 | O | GPIO_08 | T | VDDP_DIGA | ST | yes | F | B | F130 | KEYIN3 | GPIO_08 | T | KP9 | I | 1
#ASC
C8 | RXD | RXD | I/O | EX1IN | I | T5EUD | I | GPIO_09 | T | VDDP_DIGA | ST | yes | E | C | F132 | RXD_0 | GPIO_09 | T | RXD | I | 1 | Serial port 0 with full HW flow control.
B7 | TXD | TXD | O | CC04IO | I/O | NA | NA | GPIO_10 | T | VDDP_DIGA | ST | yes | E | C | F134 | TXD_0 | GPIO_10 | T | TXD | O | 1
A7 | ASC_RTS_n | ASC_RTS_n | O | CC18IOb | I/O | DSP_INT3 | I | GPIO_11 | T | VDDP_DIGA | ST | yes | E | C | F136 | RTS_0 | GPIO_11 | T | ASC_RTS_n | O | 1
A8 | ASC_CTS_n | ASC_CTS_n | I | CAPIN | I | CC00IOb | I/O | GPIO_12 | T/PU | VDDP_DIGA | ST | yes | F | C | F138 | CTS_0 | GPIO_12 | T/PU | ASC_CTS_n | I | 1
#SSC0
C7 | SSC0_CLK | SSC0_CLK | I/O | CC00IO | I/O | T2IN | I | GPIO_13 | T | VDDP_DIGA | ST | yes | D(E) | B | F13A | SCLK_0 | GPIO_13 | T | SCLK_0 | I | 1 | Display clock
D7 | SSC0_MRST | SSC0_MRST | I/O | LPAOUT1 | O | DSP_INT4 | I | GPIO_14 | T | VDDP_DIGA | ST | yes | D(E) | B | F1D2 | MRST_0 | GPIO_14 | T | MRST_0 | I | 1 | Display data In
B6 | SSC0_MTSR | SSC0_MTSR | I/O | CC17IO | I/O | T6IN | I | GPIO_15 | T | VDDP_DIGA | ST | yes | D(E) | B | FFA6 | MTSR_0 | GPIO_15 | T | MTSR_0 | O | 1 | Display data Out
#I2C
C6 | SCL | B13 | I/O | NA | NA | NA | NA | GPIO_16 | T /OD | VDDP_DIGA | BU_I2C_ | Fixed_OD |  | Ext PU | F1A0 | SCL | GPIO_16 | T /OD | GPIO_16 | O/OD | 1 | SW emulated I2C clock.
D6 | SDA | B14 | I/O | NA | NA | NA | NA | GPIO_17 | T /OD | VDDP_DIGA | BU_I2C_ | Fixed_OD |  | Ext PU | F1A2 | SDA | GPIO_17 | T /OD | GPIO_17 | O/OD | 1 | SW emulated I2C data.
#Sim Card I/F
P8 | CCIO | CCIO | I/O | NA | NA | NA | NA | NA | OD/L | VDDP_SIM | BU | Fixed_OD | E | B |  | SIM_IO | CCIO | I/O | CCIO | I/O |  | SIM IO.
P6 | CCVZ_n | CCVZ_n | O | CC16IOa | I/O | TTRACE | O | GPIO_18 | H | VDDP_SIM | BU | yes | E | B | F1A4 | CC_VZ_N | CCVZ_n | O | GPIO_18 | O | 0 | Control signal to turn on VSIM supply to SIM card. Active low.
P7 | CCLK | CCLK | O | NA | NA | NA | NA | NA | L | VDDP_SIM | BU | NA | E | B |  | SIM_CLK | CCCLK | O | CCCLK | O |  | SIM clock.
P5 | CCRST | CCRST | O | NA | NA | NA | NA | NA | L | VDDP_SIM | BU | NA | E | B |  | SIM_RST | CCRST | O | CCRST | O |  | SIM reset signal.
P9 | CCIN | CCIN | I | T6OUT | O | CCIOSW | O | GPIO_19 | T/OD | VDDP_SIM | ST | yes | E | B | F1A6 | 5V_EN | CCIN | I | GPIO_19 | O | 0 | 5V enable (Led power)
#I2S1: DAI-PCM
U6 | I2S1_CLK0 | I2S1_CLK0 | I/O | CC05IO | I/O | TXD1 | O | GPIO_20 | T/OD | VDDP_DIGB | ST | yes | E | B | F1A8 | TXD_1 | GPIO_20 | T/OD | TXD1 | O |  | Serial TX interface to BlueMoon.
U7 | I2S1_RX | I2S1_RX | I | CC06IOa | I/O | DSPIN1 | I | GPIO_21 | T/OD | VDDP_DIGB | ST | yes | E | B | F1AA | RED_BL_CTRL | GPIO_21 | T/OD | CC06IOa | O | 0 | Red led control
U4 | I2S1_TX | I2S1_TX | O | CC06IOb | I/O | A23 | O | GPIO_22 | T/OD | VDDP_DIGB | ST | yes | E | B | F1AC | HS_DET | GPIO_22 | T/OD | CC06IOb | I | 0 | Headset detect
U5 | I2S1_WA0 | I2S1_WA0 | I/O | DSPOUT2 | O | RXD1 | I/O | GPIO_23 | T/OD | VDDP_DIGB | ST | yes | E | B | F1AE | RXD_1 | GPIO_23 | T/OD | RXD1 | I | 1 | Serial RX interface to BlueMoon.
#I2S2: Digital Audio I/F
T8 | I2S2_CLK0 | I2S2_CLK0 | I/O | EX6IN | I | SSC1_CLK | I/O | GPIO_24 | T/OD | VDDP_DIGB | ST | yes | E | B | F1B0 | CLK0_S2 | GPIO_24 | T/OD | I2S2_CLK0 | I/O | 1 | PCM signals to BlueMoon
U10 | I2S2_RX | I2S2_RX | I | CC07IO | I/O | SSC1_MTSR | I/O | GPIO_25 | T/OD | VDDP_DIGB | ST | yes | E | B | F1B2 | RX_S2 | GPIO_25 | T/OD | I2S2_RX | I | 0
U8 | I2S2_TX | I2S2_TX | O | EX4BIN | I | SSC1_MRST | I/O | GPIO_26 | T/OD | VDDP_DIGB | ST | yes | E | B | F1B4 | TX_S2 | GPIO_26 | T/OD | I2S2_TX | O | 0
U9 | I2S2_WA0 | I2S2_WA0 | I/O | T3OUT | O | T0IN | I | GPIO_27 | T/OD | VDDP_DIGB | ST | yes | E | B | F1B6 | WA0_S2 | GPIO_27 | T/OD | I2S2_WA0 | I/O | 0
#I2S3: Digital BB I/F
R8 | I2S3_CLK | I2S3_CLK | I/O | CC05IO | I/O | I2S2_CLK1 | I/O | GPIO_28 | T/OD | VDDP_DIGB | ST | yes | E | B | F1B8 | GREN_BL_CTRL | GPIO_28 | T/OD | CC05IO | O | 0 | green led control
R7 | I2S3_TX | I2S3_TX | O | CC06IOa | I/O | NA | NA | GPIO_29 | T/OD | VDDP_DIGB | ST | yes | E | B | F1BA | BT_RSTn | GPIO_29 | T/OD | GPIO_29 | O | 0 | BT reset
R9 | I2S3_WA | I2S3_WA | I/O | CC06IOb | I/O | I2S2_WA1 | I/O | GPIO_30 | T/OD | VDDP_DIGB | ST | yes | E | B | F1BC | DISP_CS_TFTn | GPIO_30 | T/OD | GPIO_30 | O | 1 | Display TFT chip select
#JTAG/Debug
C12 | TDO | TDO | O | NA | NA | NA | NA | NA | T | VDDP_DIGA | ST | NA | D(E) | C |  | TDO | TDO | O | TDO | O |  | JTAG pins.
A13 | TDI | TDI | I | NA | NA | NA | NA | NA | PU | VDDP_DIGA | ST | fixed_PU | F | C |  | TDI | TDI | I | TDI | I
A14 | TMS | TMS | I | NA | NA | NA | NA | NA | PU | VDDP_DIGA | ST | fixed_PU | F | C |  | TMS | TMS | I | TMS | I
B13 | TCK | TCK | I | NA | NA | NA | NA | NA | PD | VDDP_DIGA | ST | fixed_PD | F | C |  | TCK | TCK | I | TCK | I
C13 | TRST_n | TRST_n | I | NA | NA | NA | NA | NA | PD | VDDP_DIGA | ST | fixed_PD | F | C |  | TRST | TRST_n | I | TRST_n | I
B16 | TRIG_OUT | TRIG_OUT | O | NA | NA | NA | NA | NA | T | VDDP_DIGA | ST | NA | D(E) | C |  | TRIGOUT | TRIG_OUT | O | TRIG_OUT | O
B15 | TRIG_IN | TRIG_IN | I | NA | NA | NA | NA | NA | PD | VDDP_DIGA | ST | fixed_PD | F | C |  | TRIGIN | TRIG_IN | I | TRIG_IN | I
C14 | MON1 | MON1 | I/O | NA | NA | NA | NA | NA | T/PD | VDDP_DIGA | BU | PU+PD only | C | B |  | MON1 | MON1 | I/O | MON1 | I/O |  | Debug pin.
B14 | MON2 | MON2 | I/O | NA | NA | NA | NA | NA | T/PD | VDDP_DIGA | BU | PU+PD only | C | C |  | MON2 | MON2 | I/O | MON2 | I/O |  | Debug pin.
#External BUS I/F
H2 | D0 | D0 | I/O | NA | NA | NA | NA | NA | T | VDDP_EBU | ST | NA | C | C |  | D0 | D0 | I/O | D0 | I/O
F1 | D1 | D1 | I/O | NA | NA | NA | NA | NA | T | VDDP_EBU | ST | NA | C | C |  | D1 | D1 | I/O | D1 | I/O
G1 | D2 | D2 | I/O | NA | NA | NA | NA | NA | T | VDDP_EBU | ST | NA | C | C |  | D2 | D2 | I/O | D2 | I/O
J2 | D3 | D3 | I/O | NA | NA | NA | NA | NA | T | VDDP_EBU | ST | NA | C | C |  | D3 | D3 | I/O | D3 | I/O
J3 | D4 | D4 | I/O | NA | NA | NA | NA | NA | T | VDDP_EBU | ST | NA | C | C |  | D4 | D4 | I/O | D4 | I/O
J1 | D5 | D5 | I/O | NA | NA | NA | NA | NA | T | VDDP_EBU | ST | NA | C | C |  | D5 | D5 | I/O | D5 | I/O
H1 | D6 | D6 | I/O | NA | NA | NA | NA | NA | T | VDDP_EBU | ST | NA | C | C |  | D6 | D6 | I/O | D6 | I/O
K4 | D7 | D7 | I/O | NA | NA | NA | NA | NA | T | VDDP_EBU | ST | NA | C | C |  | D7 | D7 | I/O | D7 | I/O
K1 | D8 | D8 | I/O | NA | NA | NA | NA | NA | T | VDDP_EBU | ST | NA | C | C |  | D8 | D8 | I/O | D8 | I/O
K2 | D9 | D9 | I/O | NA | NA | NA | NA | NA | T | VDDP_EBU | ST | NA | C | C |  | D9 | D9 | I/O | D9 | I/O
L1 | D10 | D10 | I/O | NA | NA | NA | NA | NA | T | VDDP_EBU | ST | NA | C | C |  | D10 | D10 | I/O | D10 | I/O
M2 | D11 | D11 | I/O | NA | NA | NA | NA | NA | T | VDDP_EBU | ST | NA | C | C |  | D11 | D11 | I/O | D11 | I/O
N1 | D12 | D12 | I/O | NA | NA | NA | NA | NA | T | VDDP_EBU | ST | NA | C | C |  | D12 | D12 | I/O | D12 | I/O
M1 | D13 | D13 | I/O | NA | NA | NA | NA | NA | T | VDDP_EBU | ST | NA | C | C |  | D13 | D13 | I/O | D13 | I/O
N2 | D14 | D14 | I/O | NA | NA | NA | NA | NA | T | VDDP_EBU | ST | NA | C | C |  | D14 | D14 | I/O | D14 | I/O
P1 | D15 | D15 | I/O | NA | NA | NA | NA | NA | T | VDDP_EBU | ST | NA | C | C |  | D15 | D15 | I/O | D15 | I/O
A6 | A0 | A0 | O | NA | NA | NA | NA | NA | T/PD | VDDP_EBU | ST | NA | C | B |  | A0 | A0 | O | A0 | O
B5 | A1 | A1 | O | NA | NA | NA | NA | NA | T/PD | VDDP_EBU | ST | NA | C | B |  | A1 | A1 | O | A1 | O
A5 | A2 | A2 | O | NA | NA | NA | NA | NA | T/PD | VDDP_EBU | ST | NA | C | B |  | A2 | A2 | O | A2 | O
C5 | A3 | A3 | O | NA | NA | NA | NA | NA | T/PD | VDDP_EBU | ST | NA | C | B |  | A3 | A3 | O | A3 | O
B4 | A4 | A4 | O | NA | NA | NA | NA | NA | T/PD | VDDP_EBU | ST | NA | C | B |  | A4 | A4 | O | A4 | O
A4 | A5 | A5 | O | NA | NA | NA | NA | NA | T/PD | VDDP_EBU | ST | NA | C | B |  | A5 | A5 | O | A5 | O
C4 | A6 | A6 | O | NA | NA | NA | NA | NA | T/PD | VDDP_EBU | ST | NA | C | B |  | A6 | A6 | O | A6 | O
A3 | A7 | A7 | O | NA | NA | NA | NA | NA | T/PD | VDDP_EBU | ST | NA | C | B |  | A7 | A7 | O | A7 | O
D4 | A8 | A8 | O | NA | NA | NA | NA | NA | T/PD | VDDP_EBU | ST | NA | C | B |  | A8 | A8 | O | A8 | O
C3 | A9 | A9 | O | NA | NA | NA | NA | NA | T/PD | VDDP_EBU | ST | NA | C | B |  | A9 | A9 | O | A9 | O
B3 | A10 | A10 | O | NA | NA | NA | NA | NA | T/PD | VDDP_EBU | ST | NA | C | B |  | A10 | A10 | O | A10 | O
B2 | A11 | A11 | O | NA | NA | NA | NA | NA | T/PD | VDDP_EBU | ST | NA | C | B |  | A11 | A11 | O | A11 | O
A2 | A12 | A12 | O | NA | NA | NA | NA | NA | T/PD | VDDP_EBU | ST | NA | C | B |  | A12 | A12 | O | A12 | O
D2 | A13 | A13 | O | NA | NA | NA | NA | NA | T/PD | VDDP_EBU | ST | NA | C | B |  | A13 | A13 | O | A13 | O
D3 | A14 | A14 | O | NA | NA | NA | NA | NA | T/PD | VDDP_EBU | ST | NA | C | B |  | A14 | A14 | O | A14 | O
E3 | A15 | A15 | O | NA | NA | NA | NA | NA | T/PD | VDDP_EBU | ST | NA | C | B |  | A15 | A15 | O | A15 | O
F3 | A16 | A16 | O | NA | NA | NA | NA | NA | T/PD | VDDP_EBU | ST | NA | C | B |  | A16 | A16 | O | A16 | O
F4 | A17 | A17 | O | NA | NA | NA | NA | NA | T/PD | VDDP_EBU | ST | NA | C | B |  | A17 | A17 | O | A17 | O
D1 | A18 | A18 | O | NA | NA | NA | NA | NA | T/PD | VDDP_EBU | ST | NA | C | B |  | A18 | A18 | O | A18 | O
G2 | A19 | A19 | O | NA | NA | NA | NA | NA | T/PD | VDDP_EBU | ST | NA | C | B |  | A19 | A19 | O | A19 | O
G4 | A20 | A20 | O | NA | NA | NA | NA | NA | T/PD | VDDP_EBU | ST | NA | C | B |  | A20 | A20 | O | A20 | O
E1 | A21 | A21 | O | NA | NA | NA | NA | NA | T/PD | VDDP_EBU | ST | NA | C | B |  | A21 | A21 | O | A21 | O
H4 | A22 | A22 | O | NA | NA | NA | NA | NA | T/PD | VDDP_EBU | ST | NA | C | B |  | A22 | A22 | O | A22 | O
H3 | A23 | A23 | O | DSPOUT0 | O | NA | NA | GPIO_31 | T/PD | VDDP_EBU | ST | yes | C | B | F1BE | A23 | A23 | O | A23 | O | 0
C2 | CS0_n | CS0_n | O | NA | NA | NA | NA | NA | T/PD | VDDP_EBU | ST | NA | C | B |  | CS0n | CS0_n | O | CS0_n | O |  | FLASH_0 CS
G3 | CS1_n | CS1_n | O | EX4IN | I | NA | NA | GPIO_32 | T/PD | VDDP_EBU | ST | yes | C | B | F1C2 | CS1n | CS1_n | O | CS1_n | O | 1 | RAM CS
B1 | CS3_n | CS3_n | O | NMI_n | I | HLDA_n | O | GPIO_33 | T/PD | VDDP_EBU | ST | yes | C | B | F1C4 | CS3n | CS3_n | O | CS3_n | I | 1 | FLASH_1 CS
E2 | RD_n | RD_n | O | NA | NA | NA | NA | NA | T/PD | VDDP_EBU | ST | NA | C | B |  | RDn | RD_n | O | RD_n | O
K3 | WR_n | WR_n | O | NA | NA | NA | NA | NA | T/PD | VDDP_EBU | ST | NA | C | B |  | WRn | WR_n | O | WR_n | O
F2 | BHE_n | BHE_n | O | NA | NA | NA | NA | GPIO_34 | T/PD | VDDP_EBU | ST | yes | C | B | F1C6 | BHEn | BHE_n | O | BHE_n | O | 0
L2 | ADV_n | ADV_n | O | CC20IOa | I/O | HOLD_n | I | GPIO_35 | T/PD | VDDP_EBU | ST | yes | C | B | F1C8 | ADVn | ADV_n | O | ADV_n | O | 1
C1 | OE_n | OE_n | O | CC21IO | I/O | CS2_n | O | GPIO_36 | T/PD | VDDP_EBU | ST | yes | C | B | F1CA | Oen | OE_n | O | OE_n | O
#RF Control Unit
U12 | RFSTR0 | RFSTR0 | O | NA | NA | NA | NA | NA | L | VDDP_DIGB | ST | NA | E | C |  | Not used | RFSTR0 | O | RFSTR0 | O
T12 | RFSTR1 | RFSTR1 | O | T3EUD | I | CLK32K | O | GPIO_37 | T/PD | VDDP_DIGB | ST | yes | E | B | F1CC | FM_CLK/BT_32K | GPIO_37 | T/PD | CLK32K | O | 1 | 32KHz clock for BlueMoon, FM radio
U13 | RFSTR2 | RFSTR2 | O | T5IN | I | READY_n | I | GPIO_38 | T/PD | VDDP_DIGB | ST | yes | E | A | F1CE | DCD | GPIO_38 | T/PD | GPIO_38 | O | 1 | PWR backlight display
T13 | RFSTR3 | RFSTR3 | O | DSPOUT1 | O | CC02IOb | I/O | GPIO_39 | T/PD | VDDP_DIGB | ST | yes | E | A | FF20 | BLUE_BL_CTRL | GPIO_39 | T/PD | CC02IOb | O | 0 | Blue led control
T11 | RFDATA | RFDATA | O | NA | NA | NA | NA | NA | L | VDDP_DIGB | ST | NA | E | C |  | Not used | RFDATA | O | RFDATA | O
U11 | RFCLK | RFCLK | O | NA | NA | NA | NA | NA | L | VDDP_DIGB | ST | NA | E | C |  | Not used | RFCLK | O | RFCLK | O
#GSM TDMA Timer
T6 | T_OUT0 | T_OUT0 | O | NA | NA | NA | NA | NA | T/PD | VDDP_DIGB | ST | NA | E | C |  | TXON_PA | T_OUT0 | O | T_OUT0 | O |  | PA on/off control.
R5 | T_OUT1 | T_OUT1 | O | A23 | O | NA | NA | GPIO_40 | T/PD | VDDP_DIGB | ST | yes | E | A | FF22 | PA_LP | GPIO_40 | T/PD | GPIO_40 | O | 0
R2 | T_OUT2 | T_OUT2 | O | CC07IO | I/O | NA | NA | GPIO_41 | T/PD | VDDP_DIGB | ST | yes | B Slow | B | FF24 | VC1 | GPIO_41 | T/PD | T_OUT2 | O | 0 | FEM control.
R4 | T_OUT3 | T_OUT3 | O | NA | NA | NA | NA | GPIO_42 | T/PD | VDDP_DIGB | ST | yes | B Slow | A | FF26 | VC2 | GPIO_42 | T/PD | T_OUT3 | O | 0 | FEM control.
T4 | T_OUT4 | T_OUT4 | O | LPAOUT3 | O | NA | NA | GPIO_43 | T/PD | VDDP_DIGB | ST | yes | B Slow | A | FF28 | BS | GPIO_43 | T/PD | T_OUT4 | O | 0 | Band select signal for PA.
T2 | T_OUT5 | T_OUT5 | O | EX7IN | I | NA | NA | GPIO_44 | T/PD | VDDP_DIGB | ST | yes | B Slow | B | FF2A | FLIP_SENSE | GPIO_44 | T/PD | EX7IN | I | 0 | Flip Sense Interrupt
P2 | T_OUT7 | T_OUT7 | O | LPAOUT2 | O | NA | NA | GPIO_45 | T/PD | VDDP_DIGB | ST | yes | E | B | FF2C | DISP_CS_CSTNn | GPIO_45 | T/PD | GPIO_45 | O | 1 | Display CSTN chip select
U3 | T_OUT8 | T_OUT8 | O | DSPIN0 | I | T4EUD | I | GPIO_46 | T/PD | VDDP_DIGB | ST | yes | E | B | FF2E | DTR | GPIO_46 | T/PD | GPIO_46 | I | 1 | DTR
R6 | T_OUT10 | T_OUT10 | O | CC19IO | I/O | T4IN | I | GPIO_47 | T/PD | VDDP_DIGB | ST | yes | E | A | FF30 | KEY_BL_CTRL | GPIO_47 | T/PD | CC19IO | O | 0 | Kyepad backlight control
T5 | T_OUT11 | T_OUT11 | O | T6EUD | I | CS4_n | O | GPIO_48 | T/PD | VDDP_DIGB | ST | yes | E | A | FF32 | CS4n | GPIO_48 | T/PD | CS4_n | O | 1 | Extra Chip select
#Other Functional Pins: Clocks and Control
D5 | AFC | AFC | O | NA | NA | NA | NA | NA | T | VDDP_DIGA | ST | NA | D | C |  | Not used | AFC | O
U2 | CLKOUT | CLKOUT | O | T_OUT6 | O | CLK26M | O | GPIO_49 | T/PD | VDDP_DIGB | ST | yes | D | B | FF34 | 26M_MTEK | CLKOUT | T/PD | CLKOUT | O | 1 | 26Mhz Clock OUT
M4 | F32K | F32K | I/O_analog | NA | NA | NA | NA | NA |  | VDD_RTC | NA | NA |  |  |  | 32K Crystal | F32K | I/O A |  | I/O
N4 | OSC32K | OSC32K | I_analog | NA | NA | NA | NA | NA |  | VDD_RTC | NA | NA |  |  |  | 32K Crystal | OSC32K | I Anlg |  | I
L3 | RTCOUT | RTCOUT | O | NA | NA | NA | NA | NA |  | VDD_RTC | ST | NA | F | C |  | RTC_OUT | RTCOUT | O | RTCOUT | O |  | Alarm clock signal to wake up EPL.
P3 | RESET_IN_n | RESET_IN_n | I | NA | NA | NA | NA | NA |  | VDD_RTC | BU | NA |  | B |  | RESETn | RESET_IN_n | I | RESET_IN_n | I |  | Reset input.
R1 | RSTOUT_n | RSTOUT_n | O | KP1 | O | EX2IN | I | GPIO_50 | T/PD | VDDP_DIGB | ST | yes | F | A | FF36 | KEYOUT1 | GPIO_50 | T/PD | GPIO_50 | O | 0 | Keypad matrix.
T3 | VCXO_EN | VCXO_EN | O | T3IN | I | NA | NA | GPIO_51 | H | VDDP_DIGB | ST | yes | F | B | FF38 | XO_ENE | GPIO_51 | H | VCXO_EN | O | 1 | Signal to put EPL to low power mode.
N3 | PM_INT | PM_INT | I | NA | NA | NA | NA | NA | T/PD | VDD_RTC | ST | NA | F | B |  | PM_INT | PM_INT | I | PM_INT | I |  | IRQ from EPL.
T9 | SSC1_CLK | SSC1_CLK | I/O | T_OUT9 | O | CC23IO | I/O | GPIO_53 | T/PD | VDDP_DIGB | BU | yes | E | B | FF3C | RTS_1 | GPIO_53 | T/PD | GPIO_53 | O | 0 | BT
R10 | SSC1_MTSR | SSC1_MTSR | I/O | CLK32K | O | CC03IO | I/O | GPIO_54 | T/PD | VDDP_DIGB | BU | yes | D | B | FF3E | DISP_RSTn | GPIO_54 | T/PD | GPIO_54 | O | 1 | Display Reset
T10 | SSC1_MRST | SSC1_MRST | I/O | CC22IOb | I/O | EX3IN | I | GPIO_55 | T/PD | VDDP_DIGB | BU | yes | D | B | FF40 | CAM_EOF | GPIO_55 | T/PD | EX3IN | I | 1 | Camera EndOfFrame
T1 | CC00IO | CC00IO | I/O | EX5BIN | I | I2S2_WA1 | I/O | GPIO_56 | T/PD | VDDP_DIGB | ST | yes | E | B | FF42 | CTS_1 | GPIO_56 | T/PD | EX5BIN | I | 1 | BT
R3 | LPAOUT0 | LPAOUT0 | O | CC02IO | I/O | I2S2_CLK1 | I/O | GPIO_57 | T | VDDP_DIGB | ST | yes | D | B | FF44 | DOC_FM_GPS_NAND_INTn | GPIO_57 | T | GPIO_57 | I | 1 | interrupt
#Voiceband: Analog I/F
N15 | EPn1 | EPn1 | O | NA | NA | NA | NA | NA |  | VDDA_VBR | NA | NA |  |  |  | Not used | EPn1 | O | EPn1 | O
R11 | EPn1s | EPn1s | O | NA | NA | NA | NA | NA |  | VDDA_VBR | NA | NA |  |  |  | Not used | EPn1s | O | EPn1s | O
P14 | EPp1 | EPp1 | O | NA | NA | NA | NA | NA |  | VDDA_VBR | NA | NA |  |  |  | Not used | EPp1 | O | EPp1 | O
L11 | EPp1s | EPp1s | O | NA | NA | NA | NA | NA |  | VDDA_VBR | NA | NA |  |  |  | Not used | EPp1s | O | EPp1s | O
P15 | EPpa1 | EPpa1_1 | O | NA | NA | NA | NA | NA |  | VDDA_VBR | NA | NA |  |  |  | EPPA1 | EPpa1_1 | O | EPpa1_1 | O |  | Audio Output
P16 | EPpa1 | EPpa1_2 | O | NA | NA | NA | NA | NA |  | VDDA_VBR | NA | NA |  |  |  | EPPA1 | EPpa1_2 | O | EPpa1_2 | O |  | Audio Output
T17 | EPpa2 | EPpa2 | O | NA | NA | NA | NA | NA |  | VDDA_VBR | NA | NA |  |  |  | EPPA2 | EPpa2 | O | EPpa2 | O |  | Audio Output
U17 | EPpa2 | EPpa2_2 | O | NA | NA | NA | NA | NA |  | VDDA_VBR | NA | NA |  |  |  | EPPA2 | EPpa2_2 | O | EPpa2_2 | O |  | Audio Output
M17 | MICN1 | MICN1 | I | NA | NA | NA | NA | NA |  | VDDA_VBT | NA | NA |  |  |  | MICN1 | MICN1 | I | MICN1 | I |  | Main Mic
L17 | MICP1 | MICP1 | I | NA | NA | NA | NA | NA |  | VDDA_VBT | NA | NA |  |  |  | MICP1 | MICP1 | I | MICP1 | I |  | Main Mic
M16 | MICN2 | MICN2 | I | NA | NA | NA | NA | NA |  | VDDA_VBT | NA | NA |  |  |  | MICN2 | MICN2 | I | MICN2 | I |  | Extternal Mic
L16 | MICP2 | MICP2 | I | NA | NA | NA | NA | NA |  | VDDA_VBT | NA | NA |  |  |  | MICP2 | MICP2 | I | MICP2 | I |  | Extternal Mic
J14 | VMICP | VMICP | NA | NA | NA | NA | NA | NA |  | VDDA_BG | NA | NA |  |  |  | VMIC | VMICP | NA | VMICP | NA |  | Mic Supply
J15 | VMICN | VMICN | NA | NA | NA | NA | NA | NA |  | VDDA_BG | NA | NA |  |  |  | GND_MIC | VMICN | NA | VMICN | NA |  | Analog GND
#I/Q-Signal: Analog I/F Baseband
J16 | PAOUT1 | PAOUT1 | O | NA | NA | NA | NA | NA |  | VDDA_BB | [5 empty] | Not used | PAOUT1 | O | PAOUT1 | O
H11 | PAOUT1s | PAOUT1s | O | NA | NA | NA | NA | NA |  | VDDA_BB | [6 empty] | PAOUT1s | O | PAOUT1s | O |  | Vramp output
L14 | BB_I | BB_I | I/O | NA | NA | NA | NA | NA |  | VDDA_BB | [5 empty] | Not used | BB_I | I/O | BB_I | I/O
M14 | BB_IX | BB_IX | I/O | NA | NA | NA | NA | NA |  | VDDA_BB | [5 empty] | Not used | BB_IX | I/O | BB_IX | I/O
K11 | BB_Q | BB_Q | I/O | NA | NA | NA | NA | NA |  | VDDA_BB | [5 empty] | Not used | BB_Q | I/O | BB_Q | I/O
J11 | BB_QX | BB_QX | I/O | NA | NA | NA | NA | NA |  | VDDA_BB | [5 empty] | SW_TP102 | BB_QX | I/O | BB_QX | I/O
#Measurement
T16 | M0 | M0 | I | NA | NA | NA | NA | NA |  | VDDA_M | [6 empty] | M0 | I | M0 | I
U16 | M1 | M1 | I | NA | NA | NA | NA | NA |  | VDDA_M | [5 empty] | EXT_MIC | M1 | I | M1 | I |  | hook key handeset
U15 | M2 | M2 | I | NA | NA | NA | NA | NA |  | VDDA_M | [5 empty] | VCHARGE | M2 | I | M2 | I |  | V_charge voltage measurement
T14 | M7 | M7 | I | NA | NA | NA | NA | NA |  | VDDA_M | [5 empty] | Not used | M7 | I | M7 | I
T15 | M8 | M8 | I | NA | NA | NA | NA | NA |  | VDDA_M | [5 empty] | BATTERY_VOLTAGE | M8 | I | M8 | I |  | Battery voltage measurement.
R14 | M9 | M9 | I | NA | NA | NA | NA | NA |  | VDDA_M | [6 empty] | M9 | I | M9 | I
R15 | M10 | M10 | I | NA | NA | NA | NA | NA |  | VDDA_M | [5 empty] | Not used | M10 | I | M10 | I
#Bandgap ref: Analog I/F
K17 | VREFp | VREFp | NA | NA | NA | NA | NA | NA |  | VDDA_BG | [6 empty] | VREFp | NA
K15 | IREF | IREF | NA | NA | NA | NA | NA | NA |  | VDDA_BG | [6 empty] | IREF | NA
K14 | AGND | AGND | NA | NA | NA | NA | NA | NA |  | VDD_BG | NA | NA |  |  |  |  | AGND | NA
L15 | VREFn | VREFn | NA | NA | NA | NA | NA | NA |  | VDD_BG | NA | NA |  |  |  |  | VREFn | NA
#RF Macro Antenna
C17 | RX1 | RX1 | NA | NA | NA | NA | NA | NA | [7 empty] | RX1_R | RX2 | NA | RX1 |  |  | GSM850_RX1
B17 | RX1X | RX1X | NA | NA | NA | NA | NA | NA | [7 empty] | RX1X_R | RX1X | NA | RX1X |  |  | GSM850_RX2
E17 | RX2 | RX2 | NA | NA | NA | NA | NA | NA | [7 empty] | RX2_R | RX3 | NA | RX2 |  |  | GSM900_RX1
D17 | RX2X | RX2X | NA | NA | NA | NA | NA | NA | [7 empty] | RX2X_R | RX2X | NA | RX2X |  |  | GSM900_RX2
G17 | RX3 | RX3 | NA | NA | NA | NA | NA | NA | [7 empty] | RX3_R | RX4 | NA | RX3 |  |  | GSM1800_RX1
F17 | RX3X | RX3X | NA | NA | NA | NA | NA | NA | [7 empty] | RX3X_R | RX3X | NA | RX3X |  |  | GSM1800_RX2
J17 | RX4 | RX4 | NA | NA | NA | NA | NA | NA | [7 empty] | RX4_R | RX5 | NA | RX4 |  |  | GSM1900_RX1
H17 | RX4X | RX4X | NA | NA | NA | NA | NA | NA | [7 empty] | RX4X_R | RX4X | NA | RX4X |  |  | GSM1900_RX2
# RF Macro Power Amplifier
A15 | TX1 | TX1 | NA | NA | NA | NA | NA | NA | [7 empty] | GSM_TX | TX1 | NA | TX1
A16 | TX2 | TX2 | NA | NA | NA | NA | NA | NA | [7 empty] | DCS_TX | TX2 | NA | TX2
#RF Macro Crystal Oscillator
A11 | [15 empty] | XD_R | XO | NA | XO | bar: AFC to NA
A12 | XOX | XOX | NA | NA | NA | NA | NA | NA | [7 empty] | XDX_R | XOX | NA | XOX
#RF Macro Sys Clock or GPO
B11 | FSYS2 | FSYS2 | NA | NA | NA | NA | NA | NA | [7 empty] | Not used | FSYS2 | NA | FSYS2 | O
B12 | FSYS3 | FSYS3 | NA | NA | NA | NA | NA | NA | [7 empty] | 26M_BT | FSYS3 | NA | FSYS3 | O |  | 26MHz signal for BlueMoon.
#RF Macro External Reference
H15 | REXT | REXT | NA | NA | NA | NA | NA | NA | [7 empty] | 220R to GND | REXT | NA
#Digital Power Supply
K8 | VDD_MAIN | VDD_MAIN1 | NA | NA | NA | NA | NA | NA |  | NA | NA | NA |  |  |  | VBB2
K7 | VDD_MAIN | VDD_MAIN2 | NA | NA | NA | NA | NA | NA |  | NA | NA | NA |  |  |  | VBB2
L7 | VDD_MAIN | VDD_MAIN3 | NA | NA | NA | NA | NA | NA |  | NA | NA | NA |  |  |  | VBB2
G9 | VDD_DSP | VDD_DSP1 | NA | NA | NA | NA | NA | NA |  | NA | NA | NA |  |  |  | VBB1
G7 | VDD_DSP | VDD_DSP2 | NA | NA | NA | NA | NA | NA |  | NA | NA | NA |  |  |  | VBB1
G8 | VDD_DSP | VDD_DSP3 | NA | NA | NA | NA | NA | NA |  | NA | NA | NA |  |  |  | VBB1
H10 | VDD_DSP | VDD_DSP3 | NA | NA | NA | NA | NA | NA |  | NA | NA | NA |  |  |  | VBB1
J7 | VDD_DSP | VDD_DSP4 | NA | NA | NA | NA | NA | NA |  | NA | NA | NA |  |  |  | VBB1
H9 | VSS | VSS_MAIN1 | NA | NA | NA | NA | NA | NA |  | NA | NA | NA |  |  |  | GND
H8 | VSS | VSS_MAIN2 | NA | NA | NA | NA | NA | NA |  | NA | NA | NA |  |  |  | GND
H7 | VSS | VSS_MAIN3 | NA | NA | NA | NA | NA | NA |  | NA | NA | NA |  |  |  | GND
J9 | VSS | VSS_MAIN4 | NA | NA | NA | NA | NA | NA |  | NA | NA | NA |  |  |  | GND
J8 | VSS | VSS_DSP1 | NA | NA | NA | NA | NA | NA |  | NA | NA | NA |  |  |  | GND
K9 | VSS | VSS_DSP2 | NA | NA | NA | NA | NA | NA |  | NA | NA | NA |  |  |  | GND
L10 | VSS | VSS_DSP3 | NA | NA | NA | NA | NA | NA |  | NA | NA | NA |  |  |  | GND
L9 | VSS | VSS_DSP3 | NA | NA | NA | NA | NA | NA |  | NA | NA | NA |  |  |  | GND
L8 | VSS |  | NA | NA | NA | NA | NA | NA |  | NA | NA | NA |  |  |  | GND
M3 | VDD_RTC | VDD_RTC | NA | NA | NA | NA | NA | NA |  | NA | NA | NA |  |  |  | VRTC
L4 | VSS_RTC | VSS_RTC | NA | NA | NA | NA | NA | NA |  | NA | NA | NA |  |  |  | GND
P4 | VDDP_SIM | VDDP_SIM | NA | NA | NA | NA | NA | NA |  | NA | NA | NA |  |  |  | VSIM
J10 | VDDP_PLL | VDDP_PLL | NA | NA | NA | NA | NA | NA |  | NA | NA | NA |  |  |  | VBB2
K10 | VSSP_PLL | VSSP_PLL | NA | NA | NA | NA | NA | NA |  | NA | NA | NA |  |  |  | GND
E4 | VDDP_EBU | VDDP_EBU1 | NA | NA | NA | NA | NA | NA |  | NA | NA | NA |  |  |  | 2V85 (LSIM2)
|  | VDDP_EBU2 | NA | NA | NA | NA | NA | NA |  | NA | NA | NA |  |  |  | 2V85 (LSIM2)
|  | VDDP_EBU3 | NA | NA | NA | NA | NA | NA |  | NA | NA | NA |  |  |  | 2V85 (LSIM2)
D8 | VDDP_DIGA | VDDP_DIGA_1 | NA | NA | NA | NA | NA | NA |  | NA | NA | NA |  |  |  | 2V85 (LSIM2)
|  | VDDP_DIGA_2 | NA | NA | NA | NA | NA | NA |  | NA | NA | NA |  |  |  | 2V85 (LSIM2)
T7 | VDDP_DIGB | VDDP_DIGB_1 | NA | NA | NA | NA | NA | NA |  | NA | NA | NA |  |  |  | 2V85 (LSIM2)
|  | VDDP_DIGB_2 | NA | NA | NA | NA | NA | NA |  | NA | NA | NA |  |  |  | 2V85 (LSIM2)
J4 | VSSP_EBU | VSSP_EBU_1 | NA | NA | NA | NA | NA | NA |  | NA | NA | NA |  |  |  | GND
|  | VSSP_EBU_2 | NA | NA | NA | NA | NA | NA |  | NA | NA | NA |  |  |  | GND
|  | VSSP_EBU_3 | NA | NA | NA | NA | NA | NA |  | NA | NA | NA |  |  |  | GND
D9 | VSSP_DIGA | VSSP_DIGA_1 | NA | NA | NA | NA | NA | NA |  | NA | NA | NA |  |  |  | GND
|  | VSSP_DIGA_2 | NA | NA | NA | NA | NA | NA |  | NA | NA | NA |  |  |  | GND
P10 | VSSP_DIGB | VSSP_DIGB_1 | NA | NA | NA | NA | NA | NA |  | NA | NA | NA |  |  |  | GND
|  | VSSP_DIGB_2 | NA | NA | NA | NA | NA | NA |  | NA | NA | NA |  |  |  | GND
|  | VSSP_SIM | NA | NA | NA | NA | NA | NA |  | NA | NA | NA |  |  |  | GND
#Analog Power Supply
P13 | VDDBB | VDDA_BB_1 | NA | NA | NA | NA | NA | NA |  | NA | NA | NA |  |  |  | VANA
|  | VDDA_BB_2 | NA | NA | NA | NA | NA | NA |  | NA | NA | NA |  |  |  | VANA
R12 | VSS_MS | VSSA_BB_1 | NA | NA | NA | NA | NA | NA |  | NA | NA | NA |  |  |  | GND
|  | VSSA_BB_2 | NA | NA | NA | NA | NA | NA |  | NA | NA | NA |  |  |  | GND
P17 | VDDVBR | VDDA_VBR_11 | NA | NA | NA | NA | NA | NA |  | NA | NA | NA |  |  |  | VANA
|  | VDDA_VBR_12 | NA | NA | NA | NA | NA | NA |  | NA | NA | NA |  |  |  | VANA
R16 | VDDVBR | VDDA_VBR_21 | NA | NA | NA | NA | NA | NA |  | NA | NA | NA |  |  |  | VANA
|  | VDDA_VBR_22 | NA | NA | NA | NA | NA | NA |  | NA | NA | NA |  |  |  | VANA
N16 | VSS_MS | VSSA_VBR_11 | NA | NA | NA | NA | NA | NA |  | NA | NA | NA |  |  |  | GND
|  | VSSA_VBR_12 | NA | NA | NA | NA | NA | NA |  | NA | NA | NA |  |  |  | GND
R17 | VSS_MS | VSSA_VBR_21 | NA | NA | NA | NA | NA | NA |  | NA | NA | NA |  |  |  | GND
|  | VSSA_VBR_22 | NA | NA | NA | NA | NA | NA |  | NA | NA | NA |  |  |  | GND
M15 | VDDVBT | VDDA_VBT | NA | NA | NA | NA | NA | NA |  | NA | NA | NA |  |  |  | VANA
N17 | VSS_MS | VSSA_VBT | NA | NA | NA | NA | NA | NA |  | NA | NA | NA |  |  |  | GND
N14 | VDDD | VDDA_D | NA | NA | NA | NA | NA | NA |  | NA | NA | NA |  |  |  | VANA
P12 | VSS_MS | VSSA_D | NA | NA | NA | NA | NA | NA |  | NA | NA | NA |  |  |  | GND
U14 | VDDM | VDDA_M | NA | NA | NA | NA | NA | NA |  | NA | NA | NA |  |  |  | VANA
R13 | VSS_MS | VSSA_M | NA | NA | NA | NA | NA | NA |  | NA | NA | NA |  |  |  | GND
H16 | VDDBG | VDDA_BG | NA | NA | NA | NA | NA | NA |  | NA | NA | NA |  |  |  | VANA
K16 | VSS_MS | VSSA_BG | NA | NA | NA | NA | NA | NA |  | NA | NA | NA |  |  |  | GND
P11 | VSS_MS | GUARDA | NA | NA | NA | NA | NA | NA |  | NA | NA | NA |  |  |  | GND
|  | GUARDD | NA | NA | NA | NA | NA | NA |  | NA | NA | NA |  |  |  | GND
#RF Power Supply
H14 | VDD_RX |  | NA | NA | NA | NA | NA | NA |  | NA | NA | NA |  |  |  | VRF1
D12 | VDD_XO |  | NA | NA | NA | NA | NA | NA |  | NA | NA | NA |  |  |  | VRF2
D11 | VSS_RF |  | NA | NA | NA | NA | NA | NA |  | NA | NA | NA |  |  |  | GND
D13 | VDD_VCO |  | NA | NA | NA | NA | NA | NA |  | NA | NA | NA |  |  |  | VRF1
G14 | VSS_RF |  | NA | NA | NA | NA | NA | NA |  | NA | NA | NA |  |  |  | GND
G15 | VSS_RF |  | NA | NA | NA | NA | NA | NA |  | NA | NA | NA |  |  |  | GND
G11 | VDD_DIG |  | NA | NA | NA | NA | NA | NA |  | NA | NA | NA |  |  |  | VRF0
G10 | VSS_RF |  | NA | NA | NA | NA | NA | NA |  | NA | NA | NA |  |  |  | GND
E14 | VDD_LO |  | NA | NA | NA | NA | NA | NA |  | NA | NA | NA |  |  |  | VRF0
D14 | VDD_TRX |  | NA | NA | NA | NA | NA | NA |  | NA | NA | NA |  |  |  | VRF0
A17 | VSS_RF |  | NA | NA | NA | NA | NA | NA |  | NA | NA | NA |  |  |  | GND
C16 | VSS_RF |  | NA | NA | NA | NA | NA | NA |  | NA | NA | NA |  |  |  | GND
C15 | VSS_RF |  | NA | NA | NA | NA | NA | NA |  | NA | NA | NA |  |  |  | GND
D16 | VSS_RF |  | NA | NA | NA | NA | NA | NA |  | NA | NA | NA |  |  |  | GND
D15 | VSS_RF |  | NA | NA | NA | NA | NA | NA |  | NA | NA | NA |  |  |  | GND
E16 | VSS_RF |  | NA | NA | NA | NA | NA | NA |  | NA | NA | NA |  |  |  | GND
E15 | VSS_RF |  | NA | NA | NA | NA | NA | NA |  | NA | NA | NA |  |  |  | GND
F16 | VSS_RF |  | NA | NA | NA | NA | NA | NA |  | NA | NA | NA |  |  |  | GND
F15 | VSS_RF |  | NA | NA | NA | NA | NA | NA |  | NA | NA | NA |  |  |  | GND
F14 | VSS_RF |  | NA | NA | NA | NA | NA | NA |  | NA | NA | NA |  |  |  | GND
G16 | VSS_RF |  | NA | NA | NA | NA | NA | NA |  | NA | NA | NA |  |  |  | GND
Note on G147: Boon Siang: Only trigger on positive edge.
Note on Q142: Boon Siang: Requires external PULL-UP RESISTOR. Internal pull-up not working.
Note on U147: Boon Siang: Only trigger on positive edge.
GoldFinch
Sanremo
GLOBE6