## Doc_property
NEONSEVEN | Author: | D. Antonaz | Revision History
| Department: | HW
| Title: | Globe6_RXlinkbudget | Rev | Author | Date | Comments
| Doc. ID: | BH02.HW.GW.000002 | 1.0 | D.Antonaz | 2006-01-09 | First Release
| Rev.: | 1.0
| Date: | 2006-01-09
Copyright (C) 2005NeonSeven S.R.L. All rights reserved | CONFIDENTIAL
- Exclusive property of Infineon Technologies AG –

## GSM850
RX Link budget for GSM850
[12 empty] | Doc ID: | BH02.HW.GW.000002
[12 empty] | Rev: | 1.0
[12 empty] | Date: | 2006-01-09
Components Specifications
Stripline from RF testpoint to FEM
|  | min | typ | max
Insertion Loss [dB] |  |  | 0.1 | 0.2
Front End Module
Epcos DGM081M04 (Data Sheet: Jun 29, 2005) |  | min | typ | max
Antenna Switch
|  | min | typ | max
Note: insertion loss included in BPF section
Insertion Loss [dB] |  |  | 0 | 0
Ripple [dB] |  |  | 0
SAW RF Band Pass Filter
|  | min | typ | max
Insertion Loss [dB] |  |  | 3.3 | 4.3
Ripple [dB] |  |  | 0.7 | 1.5
Out-of-band Rejection [dB]
from | to | min | typ | max | FreqRX x
434 | 447 | 28 | 38 |  | 0.5 | FreqRX | 869 | 894
447 | 840 | 28 | 38 |  | B
840 | 849 | 28 | 38 |  | B | 0.5 | 434.5 | 447
| RX |  |  |  |  | 2 | 1738 | 1788
914 | 1000 | 26 | 31 |  | B | 3 | 2607 | 2682
1738 | 1788 | 40 | 50 |  | 2 | 4 | 3476 | 3576
2400 | 2500 | 32 | 52 |  |  | 5 | 4345 | 4470
2607 | 2682 | 35 | 53 |  | 3 | 6 | 5214 | 5364
3476 | 3576 | 35 | 63 |  | 4
4345 | 4470 | 30 | 59 |  | 5
5214 | 5364 | 25 | 47 |  | 6
Remark: amplitude/phase imbalance not included! should impact AM-suppression and In-band Blocking
Matching Network
|  | min | typ | max
Note: insertion loss included in BPF section
Insertion Loss [dB] |  | 0.2 | 0.2 | 0.2 |  | Estimated value
Out-of-band Rejection [dB]
@FreqRX x | 0.5 | 6
| 2 | 0.3
| 3 | 0.4
| 4 | 0.5
| 5 | 0.6
EGR RF Transceiver
Design Specification, Rev. 1.04, 2005-05-30 |  | min | typ | max
Gain [dB]
High (RXGAIN=11) |  | 51.5 | 57 | 62.5
Low (RXGAIN=00) |  | 16.5 | 22 | 27.5
RefSens gain step [dB]
used for RFin < | -90 |  | 6
gain correction range [dB] |  | -6 |  | 6
residual gain error [dB] |  |  |  | 0.2
Noise Figure [dB]
RXGAIN = | 11 |  | 2.4 | 3.7
RXGAIN = | 00 |  | 25 | 30
IRINP [dBm] |  |  | -123.6 | -120.8
f1 = | 1
f2 = | 30
| fc2kTo |  | 1.2175 | 10.5657
| dNF |  | 0.34295 | 1.8429
Desensitization NF max [dB]
freq offset | @Pblocker
600 | -45 |  | 3.5 | 8
1.6 | -35 |  | 3.5 | 8
3 | -25 |  | 4.5 | 8
20 | -25 |  | 3.5 | 7.5
IIP3 [dBm] |  | -15 | -12
AM suppression [dB] |  | 82 | 90
GMSK channel selectivity [dB]
| N+1,N-1 | 5.5 | 6.5
| N+2,N-2 | 21 | 22.5
| N+3,N-3 | 31 | 33
CW attunuation [dB]
freq offset
200 |  | 7 | 8.5
400 |  | 22 | 24
600 |  | 32 | 34
800 |  | 39 | 41
1.6 |  | 57 | 59
3 |  | 73 | 75
12.9 |  | 96 | 120
DC offset [mV] |  |  | 20 | 150
3dB roll-off frequency [kHz] |  | 132 | 142 | 152
Harmonic Suppression [dB]
@ n*26MHz (within RX band) |  |  | 70
@FreqRX x | 0.5 |  | 55
| 2 |  | 55
differential blocker | 3 |  | 20
common-mode | 3 |  | 40
| 4 |  | 50
differential blocker | 5 |  | 30
common-mode | 5 |  | 50
EGR Baseband Receiver ADC
| min | typ | max
SNR | 16.5 | 19.5
Dynamic Range | 82.0751 | 85.0751
Noise |  | 37.4503 | 52.8999
Noise Spectral Density |  | 101.7385 | 143.7095
| 1 | signal @ SNR
0.35355
| 135.5 | ADC BW
| 1900 | max input voltage range
System Constants
Noise BW [kHz] | 271
N0 [dBm/Hz] | -173.9772
N0 [dBm] | -119.6475
fading margin
N | 8.3
N+/-2 | 9.3
Minimum SNR at baseband [dB] | 7.5
|  |  | Stage 1 | Stage 2 | Stage 3 | Stage 4 | Stage 5
Stage definitions |  |  | Strip | AntSwitch | FEM | Matching | EGR
[8 empty] | total gain | delta gain | corr. set
actual gain |  | min | -0.2 | 0 | -4.3 | -0.2 | 51.5 | 46.8 | 6.6 | 6
|  | wc corr gain |  |  |  |  | 57.5 | 52.8
|  | typ | -0.1 | 0 | -3.3 | -0.2 | 57 | 53.4 | Rx target gain |  |  | Gain Correction | 1
|  | max | -0.1 | 0 | -3.3 | -0.2 | 62.5 | 58.9 | -5.5 | -6
|  | wc corr gain |  |  |  |  | 56.5 | 52.9
actual NF |  | max | 0.2 | 0 | 4.3 | 0.2 | 3.7
|  | typ | 0.1 | 0 | 3.3 | 0.2 | 2.4
|  | min | 0.1 | 0 | 3.3 | 0.2 | 2.4
Reference Sensitivity | 3GPP TS 51.010 Sub 14.2 | [6 empty] | I/Q interface
min gain case | min gain, max IL passives, max NF | [12 empty] | With gain correction
cascaded gain [dB] |  |  | -0.2 | -0.2 | -4.5 | -4.7 | 58.8
cascaded NF [dB] |  |  | 0.2 | 0.2 | 4.5 | 4.7 | 8.4 |  |  | 8.4846 | system NF
wanted signal [dBm] |  | -102 | -102.2 | -102.2 | -106.5 | -106.7 | -43.2 | 1.547 | 2.1878
noise level [dBm/Hz] |  | -173.9772 | -173.9772 | -173.9772 | -173.9772 | -173.9772 | -106.7772 | 0.53347 | 1024.7633 | 1034.7909 | noise level w/ADC
SNR [dB] |  | 17.6475 | 17.4475 | 17.4475 | 13.1475 | 12.9475 | 9.2475 |  |  | 9.163 | baseband SNR | -107.163 | estimated static sensitivity
typ | typ gain, typ IL passives, typ NF
cascaded gain [dB] |  |  | -0.1 | -0.1 | -3.4 | -3.6 | 59.4
cascaded NF [dB] |  |  | 0.1 | 0.1 | 3.4 | 3.6 | 6 |  |  | 6.0643 | system NF
wanted signal [dBm] |  | -102 | -102.1 | -102.1 | -105.4 | -105.6 | -42.6 | 1.6576 | 2.3442
noise level [dBm/Hz] |  | -173.9772 | -173.9772 | -173.9772 | -173.9772 | -173.9772 | -108.5772 | 0.43362 | 832.9588 | 839.1491 | noise level w/ADC
SNR [dB] |  | 17.6475 | 17.5475 | 17.5475 | 14.2475 | 14.0475 | 11.6475 |  |  | 11.5832 | baseband SNR | -109.5832 | estimated static sensitivity
max gain case | max gain, min IL passives, min NF | [12 empty] | With gain correction
cascaded gain [dB] |  |  | -0.1 | -0.1 | -3.4 | -3.6 | 58.9
cascaded NF [dB] |  |  | 0.1 | 0.1 | 3.4 | 3.6 | 6 |  |  | 6.0721 | system NF
wanted signal [dBm] |  | -102 | -102.1 | -102.1 | -105.4 | -105.6 | -43.1 | 1.5649 | 2.2131
noise level [dBm/Hz] |  | -173.9772 | -173.9772 | -173.9772 | -173.9772 | -173.9772 | -109.0772 | 0.40936 | 786.3639 | 792.9179 | noise level w/ADC
SNR [dB] |  | 17.6475 | 17.5475 | 17.5475 | 14.2475 | 14.0475 | 11.6475 |  |  | 11.5754 | baseband SNR | -109.5754 | estimated static sensitivity
Adjacent ch. rejection | 3GPP TS 45.005 Sub 6.3 | [9 empty] | Fading margin (peak to rms) for TU50 channel model
min gain case | min gain, max IL passives, worst case filter suppression, max NF | [12 empty] | With gain correction
cascaded gain wanted [dB] |  |  | -0.2 | -0.2 | -4.5 | -4.7 | 52.8
Ia1 attenuation [dB] | [6 empty] | 5.5
Ia2 attenuation [dB] | [6 empty] | 21
cascaded NF [dB] |  |  | 0.2 | 0.2 | 4.5 | 4.7 | 8.4 |  | static |  |  | with fading
Wanted signal [dBm] |  | -67 | -67.2 | -67.2 | -71.5 | -71.7 | -14.2 | 43.5999 | 61.6595 |  | signal peak | 113.3666 |  | signal peak
Ia1 level [dBm] |  | -73 | -73.2 | -73.2 | -77.5 | -77.7 | -25.7 | 11.6007 | 16.4059 |  | 228.0654 | 33.8443 |  | 297.2108
Ia2 level [dBm] |  | -41 | -41.2 | -41.2 | -45.5 | -45.7 | -9.2 | 77.5327 | 109.6478 |  | 321.3073 | 226.196 |  | 489.5626
DC offset [mV] | [6 empty] | 150 |  | 150 |  |  | 150
noise level [dBm/Hz] |  | -173.9772 | -173.9772 | -173.9772 | -173.9772 | -173.9772 | -112.7772 | 0.26737 | 513.5983 | 533.325 | noise level w/ADC
typ case | typ gain, typ filter suppression, typ NF
cascaded gain wanted [dB] |  |  | -0.1 | -0.1 | -3.4 | -3.6 | 53.4
Ia1 attenuation [dB] | [6 empty] | 6.5
Ia2 attenuation [dB] | [6 empty] | 22.5
cascaded NF [dB] |  |  | 0.1 | 0.1 | 3.4 | 3.6 | 6 |  | static |  |  | with fading
Wanted signal [dBm] |  | -67 | -67.1 | -67.1 | -70.4 | -70.6 | -13.6 | 46.7181 | 66.0693 |  | signal peak | 121.4745 |  | signal peak
Ia1 level [dBm] |  | -73 | -73.1 | -73.1 | -76.4 | -76.6 | -26.1 | 11.0786 | 15.6675 |  | 101.7369 | 32.321 |  | 173.7955
Ia2 level [dBm] |  | -41 | -41.1 | -41.1 | -44.4 | -44.6 | -10.1 | 69.9013 | 98.8553 |  | 184.9247 | 203.9318 |  | 345.4063
DC offset [mV] | [6 empty] | 20 |  | 20 |  |  | 20
noise level [dBm/Hz] |  | -173.9772 | -173.9772 | -173.9772 | -173.9772 | -173.9772 | -114.5772 | 0.21732 | 417.4683 | 441.5113 | noise level w/ADC
max gain case | max gain, min IL passives, worst case filter suppression, max NF | [12 empty] | With gain correction
cascaded gain wanted [dB] |  |  | -0.1 | -0.1 | -3.4 | -3.6 | 52.9
Ia1 attenuation [dB] | [6 empty] | 5.5
Ia2 attenuation [dB] | [6 empty] | 21
cascaded NF [dB] |  |  | 0.1 | 0.1 | 3.4 | 3.6 | 7.3 |  | static |  |  | with fading
Wanted signal [dBm] |  | -67 | -67.1 | -67.1 | -70.4 | -70.6 | -14.1 | 44.1047 | 62.3735 |  | signal peak | 114.6793 |  | signal peak
Ia1 level [dBm] |  | -73 | -73.1 | -73.1 | -76.4 | -76.6 | -25.6 | 11.7351 | 16.5959 |  | 228.9694 | 34.2362 |  | 298.9154
Ia2 level [dBm] |  | -41 | -41.1 | -41.1 | -44.4 | -44.6 | -9.1 | 78.4305 | 110.9175 |  | 323.291 | 228.8153 |  | 493.4946
DC offset [mV] | [6 empty] | 150 |  | 150 |  |  | 150
noise level [dBm/Hz] |  | -173.9772 | -173.9772 | -173.9772 | -173.9772 | -173.9772 | -113.7772 | 0.23829 | 457.7449 | 479.7737 | noise level w/ADC
In-band Blocking | 3GPP TS 51.010 Sub 14.7
min gain case | min gain, max IL passives, worst case filter suppression, max NF | [12 empty] | With gain correction
cascaded gain wanted [dB] |  |  | -0.2 | -0.2 | -4.5 | -4.7 | 58.8
600kHz attenuation [dB] | [6 empty] | 32
800kHz attenuation [dB] | [6 empty] | 39
1.6MHz attenuation [dB] | [6 empty] | 57
3MHz attenuation [dB] | [6 empty] | 73
desensitization NF [dB] | [6 empty] | 8 |  |  | 12.7316 | system NF
cascaded NF [dB] |  |  | 0.2 | 0.2 | 4.5 | 4.7 | 12.7
Wanted signal [dBm] |  | -99 | -99.2 | -99.2 | -103.5 | -103.7 | -40.2 | 2.1852 | 3.0903 |  | signal peak
600kHz blocker level [dBm] |  | -43 | -43.2 | -43.2 | -47.5 | -47.7 | -16.2 | 34.6326 | 48.9779 |  | 52.0682
800kHz blocker level [dBm] |  | -43 | -43.2 | -43.2 | -47.5 | -47.7 | -23.2 | 15.4698 | 21.8776 |  | 24.9679
1.6MHz blocker level [dBm] |  | -33 | -33.2 | -33.2 | -37.5 | -37.7 | -31.2 | 6.1586 | 8.7096 |  | 11.7999
3MHz blocker level [dBm] |  | -23 | -23.2 | -23.2 | -27.5 | -27.7 | -37.2 | 3.0866 | 4.3652 |  | 7.4555
noise level [dBm/Hz] |  | -173.9772 | -173.9772 | -173.9772 | -173.9772 | -173.9772 | -102.4772 | 0.8752 | 1681.2161 | 1687.347 | noise level w/ADC
SNR [dB] |  | 20.6475 | 20.4475 | 20.4475 | 16.1475 | 15.9475 | 7.9475 |  |  | 7.9159 | baseband SNR
typ case | typ gain, typ filter suppression, typ NF
cascaded gain wanted [dB] |  |  | -0.1 | -0.1 | -3.4 | -3.6 | 59.4
600kHz attenuation [dB] | [6 empty] | 34
800kHz attenuation [dB] | [6 empty] | 41
1.6MHz attenuation [dB] | [6 empty] | 59
3MHz attenuation [dB] | [6 empty] | 75
desensitization NF [dB] | [6 empty] | 4.5 |  |  | 8.1398 | system NF
cascaded NF [dB] |  |  | 0.1 | 0.1 | 3.4 | 3.6 | 8.1
Wanted signal [dBm] | RefSens+3dB | -99 | -99.1 | -99.1 | -102.4 | -102.6 | -39.6 | 2.3415 | 3.3113 |  | signal peak
600kHz blocker level [dBm] |  | -43 | -43.1 | -43.1 | -46.4 | -46.6 | -17.6 | 29.4771 | 41.6869 |  | 44.9982
800kHz blocker level [dBm] |  | -43 | -43.1 | -43.1 | -46.4 | -46.6 | -24.6 | 13.1669 | 18.6209 |  | 21.9322
1.6MHz blocker level [dBm] |  | -33 | -33.1 | -33.1 | -36.4 | -36.6 | -32.6 | 5.2419 | 7.4131 |  | 10.7244
3MHz blocker level [dBm] |  | -23 | -23.1 | -23.1 | -26.4 | -26.6 | -38.6 | 2.6272 | 3.7154 |  | 7.0267
noise level [dBm/Hz] |  | -173.9772 | -173.9772 | -173.9772 | -173.9772 | -173.9772 | -106.4772 | 0.55221 | 1060.7757 | 1065.6433 | noise level w/ADC
SNR [dB] |  | 20.6475 | 20.5475 | 20.5475 | 17.2475 | 17.0475 | 12.5475 |  |  | 12.5078 | baseband SNR
max gain case | max gain, min IL passives, worst case filter suppression, max NF | [12 empty] | With gain correction
cascaded gain wanted [dB] |  |  | -0.1 | -0.1 | -3.4 | -3.6 | 58.9
600kHz attenuation [dB] | [6 empty] | 32
800kHz attenuation [dB] | [6 empty] | 39
1.6MHz attenuation [dB] | [6 empty] | 57
3MHz attenuation [dB] | [6 empty] | 73
desensitization NF [dB] | [6 empty] | 8 |  |  | 11.6398 | system NF
cascaded NF [dB] |  |  | 0.1 | 0.1 | 3.4 | 3.6 | 11.6
Wanted signal [dBm] |  | -99 | -99.1 | -99.1 | -102.4 | -102.6 | -40.1 | 2.2105 | 3.1261 |  | signal peak
600kHz blocker level [dBm] |  | -43 | -43.1 | -43.1 | -46.4 | -46.6 | -16.1 | 35.0336 | 49.545 |  | 52.6711
800kHz blocker level [dBm] |  | -43 | -43.1 | -43.1 | -46.4 | -46.6 | -23.1 | 15.6489 | 22.1309 |  | 25.257
1.6MHz blocker level [dBm] |  | -33 | -33.1 | -33.1 | -36.4 | -36.6 | -31.1 | 6.23 | 8.8105 |  | 11.9366
3MHz blocker level [dBm] |  | -23 | -23.1 | -23.1 | -26.4 | -26.6 | -37.1 | 3.1224 | 4.4157 |  | 7.5418
noise level [dBm/Hz] |  | -173.9772 | -173.9772 | -173.9772 | -173.9772 | -173.9772 | -103.4772 | 0.78002 | 1498.3854 | 1505.2612 | noise level w/ADC
SNR [dB] |  | 20.6475 | 20.5475 | 20.5475 | 17.2475 | 17.0475 | 9.0475 |  |  | 9.0078 | baseband SNR
min gain @n x 26MHz | min gain, max IL passives, worst case filter suppression, max NF | [12 empty] | With gain correction
cascaded gain wanted [dB] |  |  | -0.2 | -0.2 | -4.5 | -4.7 | 58.8
3MHz blocker attenuation [dB] | [6 empty] | 73
Spurious Response [dB] @ n x 26MHz | [6 empty] | 70
desensitization NF [dB] | [6 empty] | 8 |  |  | 12.5953 | system NF
cascaded NF [dB] |  |  | 0.2 | 0.2 | 3.5 | 3.7503 | 12.5627
Wanted signal [dBm] | RefSens+3dB | -99 | -99.2 | -99.2 | -103.5 | -103.7 | -40.2 | 2.1852 | 3.0903 | S/(N+I) | signal peak
blocker level [dBm] @ n x 26MHz |  | -23 | -23.2 | -23.2 | -27.5 | -27.7 | -37.2 | 3.0866 | 4.3652 |  | 13.6214
Co-channel Spurious Response [dBm] | [6 empty] | -34.2 | 4.36 | 6.166 | -6.1663
Exceptions |  | -43 | -43.2 | -43.2 | -47.5 | -47.7 | -57.2 | 0.30866 | 0.43652 |  | 4.1434
[7 empty] | -54.2 | 0.436 | 0.6166 | 7.0945
noise level [dBm/Hz] |  | -173.9772 | -173.9772 | -173.9772 | -174.9772 | -174.9269 | -102.6146 | 0.86147 | 1654.8414 | 1661.0696 | noise level w/ADC
SNR [dB] |  | 20.6475 | 20.4475 | 20.4475 | 17.1475 | 16.8972 | 8.0849 |  |  | 8.0523 | baseband SNR
typ case @n x 26MHz | typ gain, typ filter suppression, typ NF
cascaded gain wanted [dB] |  |  | -0.1 | -0.1 | -3.4 | -3.6 | 59.4
3MHz blocker attenuation [dB] | [6 empty] | 75
Spurious Response [dB] @ n x 26MHz | [6 empty] | 70
desensitization NF [dB] | [6 empty] | 4.5 |  |  | 8.1398 | system NF
cascaded NF [dB] |  |  | 0.1 | 0.1 | 3.4 | 3.6 | 8.1
Wanted signal [dBm] | RefSens+3dB | -99 | -99.1 | -99.1 | -102.4 | -102.6 | -39.6 | 2.3415 | 3.3113 | S/(N+I) | signal peak
blocker level [dBm] @ n x 26MHz |  | -23 | -23.1 | -23.1 | -26.4 | -26.6 | -38.6 | 2.6272 | 3.7154 |  | 13.6336
Co-channel Spurious Response [dBm] | [6 empty] | -33.6 | 4.6718 | 6.6069 | -6.0603
Exceptions |  | -43 | -43.1 | -43.1 | -46.4 | -46.6 | -58.6 | 0.26272 | 0.37154 |  | 4.3435
[7 empty] | -53.6 | 0.46718 | 0.66069 | 10.203
noise level [dBm/Hz] |  | -173.9772 | -173.9772 | -173.9772 | -173.9772 | -173.9772 | -106.4772 | 0.55221 | 1060.7757 | 1065.6433 | noise level w/ADC
SNR [dB] |  | 20.6475 | 20.5475 | 20.5475 | 17.2475 | 17.0475 | 12.5475 |  |  | 12.5078 | baseband SNR
max gain @n x 26MHz | max gain, min IL passives, worst case filter suppression, max NF | [12 empty] | With gain correction
cascaded gain wanted [dB] |  |  | -0.1 | -0.1 | -3.4 | -3.6 | 58.9
3MHz blocker attenuation [dB] | [6 empty] | 73
Spurious Response [dB] @ n x 26MHz | [6 empty] | 70
desensitization NF [dB] | [6 empty] | 8 |  |  | 11.6398 | system NF
cascaded NF [dB] |  |  | 0.1 | 0.1 | 3.4 | 3.6 | 11.6
Wanted signal [dBm] | RefSens+3dB | -99 | -99.1 | -99.1 | -102.4 | -102.6 | -40.1 | 2.2105 | 3.1261 | S/(N+I) | signal peak
blocker level [dBm] @ n x 26MHz |  | -23 | -23.1 | -23.1 | -26.4 | -26.6 | -37.1 | 3.1224 | 4.4157 |  | 13.7791
Co-channel Spurious Response [dBm] | [6 empty] | -34.1 | 4.4105 | 6.2373 | -6.1338
Exceptions |  | -43 | -43.1 | -43.1 | -46.4 | -46.6 | -57.1 | 0.31224 | 0.44157 |  | 4.1914
[7 empty] | -54.1 | 0.44105 | 0.62373 | 7.8428
noise level [dBm/Hz] |  | -173.9772 | -173.9772 | -173.9772 | -173.9772 | -173.9772 | -103.4772 | 0.78002 | 1498.3854 | 1505.2612 | noise level w/ADC
SNR [dB] |  | 20.6475 | 20.5475 | 20.5475 | 17.2475 | 17.0475 | 9.0475 |  |  | 9.0078 | baseband SNR
Out-of-band Blocking | 3GPP TS 51.010 Sub 14.7
min gain @ 840MHz | min gain, max IL passives, worst case filter suppression, max NF | [12 empty] | With gain correction
cascaded gain wanted [dBm] |  |  | -0.2 | -0.2 | -4.5 | -4.7 | 58.8
BPF attenuation [dB] @840MHz |  |  |  |  | 28
LPF attenuation [dB] @ | 12.9 | MHz |  |  |  |  | 96
LPF attenuation [dB] @ | 20 | MHz |  |  |  |  | 96
desensitization NF [dB] | [6 empty] | 7.5 |  |  | 12.2355 | system NF
cascaded NF [dB] |  |  | 0.2 | 0.2 | 4.5 | 4.7 | 12.2
Wanted signal [dBm] | RefSens+3dB | -99 | -99.2 | -99.2 | -103.5 | -103.7 | -40.2 | 2.1852 | 3.0903 |  | signal peak
blocker level [dBm] |  | 0 | -0.2 | -0.2 | -32.5 | -32.7 | -65.2 | 0.12288 | 0.17378 |  | 3.2641
noise level [dBm/Hz] |  | -173.9772 | -173.9772 | -173.9772 | -173.9772 | -173.9772 | -102.9772 | 0.82624 | 1587.1704 | 1593.6631 | noise level w/ADC
SNR [dB] |  | 20.6475 | 20.4475 | 20.4475 | 16.1475 | 15.9475 | 8.4475 |  |  | 8.4121 | baseband SNR
typ case @ 840MHz | typ gain, typ filter suppression, typ NF
cascaded gain wanted [dBm] |  |  | -0.1 | -0.1 | -3.4 | -3.6 | 59.4
BPF attenuation [dB] @840MHz |  |  |  |  | 38
LPF attenuation [dB] @ | 12.9 | MHz |  |  |  |  | 120
LPF attenuation [dB] @ | 20 | MHz |  |  |  |  | 120
desensitization NF [dB] | [6 empty] | 3.5 |  |  | 7.15 | system NF
cascaded NF [dB] |  |  | 0.1 | 0.1 | 3.4 | 3.6 | 7.1
Wanted signal [dBm] | RefSens+3dB | -99 | -99.1 | -99.1 | -102.4 | -102.6 | -39.6 | 2.3415 | 3.3113 |  | signal peak
blocker level [dBm] |  | 0 | -0.1 | -0.1 | -41.4 | -41.6 | -98.6 | 0.0026272 | 0.0037154 |  | 3.315
noise level [dBm/Hz] |  | -173.9772 | -173.9772 | -173.9772 | -173.9772 | -173.9772 | -107.4772 | 0.49216 | 945.4173 | 950.8757 | noise level w/ADC
SNR [dB] |  | 20.6475 | 20.5475 | 20.5475 | 17.2475 | 17.0475 | 13.5475 |  |  | 13.4975 | baseband SNR
max gain @840MHz | max gain, min IL passives, worst case filter suppression, max NF | [12 empty] | With gain correction
cascaded gain wanted [dBm] |  |  | -0.1 | -0.1 | -3.4 | -3.6 | 58.9
BPF attenuation [dB] @840MHz |  |  |  |  | 28
LPF attenuation [dB] @ | 12.9 | MHz |  |  |  |  | 96
LPF attenuation [dB] @ | 20 | MHz |  |  |  |  | 96
desensitization NF [dB] | [6 empty] | 7.5 |  |  | 11.1446 | system NF
cascaded NF [dB] |  |  | 0.1 | 0.1 | 3.4 | 3.6 | 11.1
Wanted signal [dBm] | RefSens+3dB | -99 | -99.1 | -99.1 | -102.4 | -102.6 | -40.1 | 2.2105 | 3.1261 |  | signal peak
blocker level [dBm] |  | 0 | -0.1 | -0.1 | -31.4 | -31.6 | -65.1 | 0.1243 | 0.17579 |  | 3.3019
noise level [dBm/Hz] |  | -173.9772 | -173.9772 | -173.9772 | -173.9772 | -173.9772 | -103.9772 | 0.73639 | 1414.5671 | 1421.8482 | noise level w/ADC
SNR [dB] |  | 20.6475 | 20.5475 | 20.5475 | 17.2475 | 17.0475 | 9.5475 |  |  | 9.5029 | baseband SNR
min gain @ 849MHz | min gain, max IL passives, worst case filter suppression, max NF | [12 empty] | With gain correction
cascaded gain wanted [dBm] |  |  | -0.2 | -0.2 | -4.5 | -4.7 | 58.8
BPF attenuation [dB] @849MHz |  |  |  |  | 28
LPF attenuation [dB] @ | 3 | MHz |  |  |  |  | 73
LPF attenuation [dB] @ | 12.9 | MHz |  |  |  |  | 96
LPF attenuation [dB] @ | 10 | MHz |  |  |  |  | 89.2626
desensitization NF [dB] | [6 empty] | 7.5 |  |  | 12.2355 | system NF
cascaded NF [dB] |  |  | 0.2 | 0.2 | 4.5 | 4.7 | 12.2
Wanted signal [dBm] | RefSens+3dB | -99 | -99.2 | -99.2 | -103.5 | -103.7 | -40.2 | 2.1852 | 3.0903 |  | signal peak
blocker level [dBm] |  | -5 | -5.2 | -5.2 | -37.5 | -37.7 | -63.4626 | 0.15009 | 0.21226 |  | 3.3026
noise level [dBm/Hz] |  | -173.9772 | -173.9772 | -173.9772 | -173.9772 | -173.9772 | -102.9772 | 0.82624 | 1587.1704 | 1593.6631 | noise level w/ADC
SNR [dB] |  | 20.6475 | 20.4475 | 20.4475 | 16.1475 | 15.9475 | 8.4475 |  |  | 8.4121 | baseband SNR
typ case @ 849MHz | typ gain, typ filter suppression, typ NF
cascaded gain wanted [dBm] |  |  | -0.1 | -0.1 | -3.4 | -3.6 | 59.4
BPF attenuation [dB] @849MHz |  |  |  |  | 38
LPF attenuation [dB] @ | 3 | MHz |  |  |  |  | 75
LPF attenuation [dB] @ | 12.9 | MHz |  |  |  |  | 120
LPF attenuation [dB] @ | 10 | MHz |  |  |  |  | 106.8182
desensitization NF [dB] | [6 empty] | 3.5 |  |  | 7.15 | system NF
cascaded NF [dB] |  |  | 0.1 | 0.1 | 3.4 | 3.6 | 7.1
Wanted signal [dBm] | RefSens+3dB | -99 | -99.1 | -99.1 | -102.4 | -102.6 | -39.6 | 2.3415 | 3.3113 |  | signal peak
blocker level [dBm] |  | -5 | -5.1 | -5.1 | -46.4 | -46.6 | -90.4182 | 0.0067387 | 0.00953 |  | 3.3208
noise level [dBm/Hz] |  | -173.9772 | -173.9772 | -173.9772 | -173.9772 | -173.9772 | -107.4772 | 0.49216 | 945.4173 | 950.8757 | noise level w/ADC
SNR [dB] |  | 20.6475 | 20.5475 | 20.5475 | 17.2475 | 17.0475 | 13.5475 |  |  | 13.4975 | baseband SNR
max gain @ 849MHz | max gain, min IL passives, worst case filter suppression, max NF | [12 empty] | With gain correction
cascaded gain wanted [dBm] |  |  | -0.1 | -0.1 | -3.4 | -3.6 | 58.9
BPF attenuation [dB] @849MHz |  |  |  |  | 28
LPF attenuation [dB] @ | 3 | MHz |  |  |  |  | 73
LPF attenuation [dB] @ | 12.9 | MHz |  |  |  |  | 96
LPF attenuation [dB] @ | 10 | MHz |  |  |  |  | 89.2626
desensitization NF [dB] | [6 empty] | 7.5 |  |  | 11.1446 | system NF
cascaded NF [dB] |  |  | 0.1 | 0.1 | 3.4 | 3.6 | 11.1
Wanted signal [dBm] | RefSens+3dB | -99 | -99.1 | -99.1 | -102.4 | -102.6 | -40.1 | 2.2105 | 3.1261 |  | signal peak
blocker level [dBm] |  | -5 | -5.1 | -5.1 | -36.4 | -36.6 | -63.3626 | 0.15183 | 0.21472 |  | 3.3408
noise level [dBm/Hz] |  | -173.9772 | -173.9772 | -173.9772 | -173.9772 | -173.9772 | -103.9772 | 0.73639 | 1414.5671 | 1421.8482 | noise level w/ADC
SNR [dB] |  | 20.6475 | 20.5475 | 20.5475 | 17.2475 | 17.0475 | 9.5475 |  |  | 9.5029 | baseband SNR
min gain @ 914MHz | min gain, max IL passives, worst case filter suppression, max NF | [12 empty] | With gain correction
cascaded gain wanted [dBm] |  |  | -0.2 | -0.2 | -4.5 | -4.7 | 58.8
BPF attenuation [dB] @914MHz |  |  |  |  | 26
LPF attenuation [dB] @ | 12.9 | MHz |  |  |  |  | 96
LPF attenuation [dB] @ | 20 | MHz |  |  |  |  | 96
desensitization NF [dB] | [6 empty] | 7.5 |  |  | 12.2355 | system NF
cascaded NF [dB] |  |  | 0.2 | 0.2 | 4.5 | 4.7 | 12.2
Wanted signal [dBm] | RefSens+3dB | -99 | -99.2 | -99.2 | -103.5 | -103.7 | -40.2 | 2.1852 | 3.0903 |  | signal peak
blocker level [dBm] |  | 0 | -0.2 | -0.2 | -30.5 | -30.7 | -63.2 | 0.1547 | 0.21878 |  | 3.3091
noise level [dBm/Hz] |  | -173.9772 | -173.9772 | -173.9772 | -173.9772 | -173.9772 | -102.9772 | 0.82624 | 1587.1704 | 1593.6631 | noise level w/ADC
SNR [dB] |  | 20.6475 | 20.4475 | 20.4475 | 16.1475 | 15.9475 | 8.4475 |  |  | 8.4121 | baseband SNR
typ case @ 914MHz | typ gain, typ filter suppression, typ NF
cascaded gain wanted [dBm] |  |  | -0.1 | -0.1 | -3.4 | -3.6 | 59.4
BPF attenuation [dB] @914MHz |  |  |  |  | 31
LPF attenuation [dB] @ | 12.9 | MHz |  |  |  |  | 120
LPF attenuation [dB] @ | 20 | MHz |  |  |  |  | 120
desensitization NF [dB] | [6 empty] | 3.5 |  |  | 7.1 | system NF
cascaded NF [dB] |  |  | 0.1 | 0.1 | 3.4 | 3.6 | 7.1
Wanted signal [dBm] | RefSens+3dB | -99 | -99.1 | -99.1 | -102.4 | -102.6 | -39.6 | 2.3415 | 3.3113 |  | signal peak
blocker level [dBm] |  | 0 | -0.1 | -0.1 | -34.4 | -34.6 | -91.6 | 0.0058815 | 0.0083176 |  | 3.3196
noise level [dBm/Hz] |  | -173.9772 | -173.9772 | -173.9772 | -173.9772 | -173.9772 | -107.4772 | 0.49216 | 945.4173 | 945.4173 | noise level w/ADC
SNR [dB] |  | 20.6475 | 20.5475 | 20.5475 | 17.2475 | 17.0475 | 13.5475 |  |  | 13.5475 | baseband SNR
max gain @ 914MHz | max gain, min IL passives, worst case filter suppression, max NF | [12 empty] | With gain correction
cascaded gain wanted [dBm] |  |  | -0.1 | -0.1 | -3.4 | -3.6 | 58.9
BPF attenuation [dB] @914MHz |  |  |  |  | 26
LPF attenuation [dB] @ | 12.9 | MHz |  |  |  |  | 96
LPF attenuation [dB] @ | 20 | MHz |  |  |  |  | 96
desensitization NF [dB] | [6 empty] | 7.5 |  |  | 11.1446 | system NF
cascaded NF [dB] |  |  | 0.1 | 0.1 | 3.4 | 3.6 | 11.1
Wanted signal [dBm] | RefSens+3dB | -99 | -99.1 | -99.1 | -102.4 | -102.6 | -40.1 | 2.2105 | 3.1261 |  | signal peak
blocker level [dBm] |  | 0 | -0.1 | -0.1 | -29.4 | -29.6 | -63.1 | 0.15649 | 0.22131 |  | 3.3474
noise level [dBm/Hz] |  | -173.9772 | -173.9772 | -173.9772 | -173.9772 | -173.9772 | -103.9772 | 0.73639 | 1414.5671 | 1421.8482 | noise level w/ADC
SNR [dB] |  | 20.6475 | 20.5475 | 20.5475 | 17.2475 | 17.0475 | 9.5475 |  |  | 9.5029 | baseband SNR
min gain @ n x FreqRX | min gain, max IL passives, worst case filter suppression, max NF | [12 empty] | With gain correction
cascaded gain wanted [dBm] |  |  | -0.2 | -0.2 | -4.5 | -4.7 | 58.8
BPF att. & SD2 resp. [dB] @FreqRX x | 0.5 |  |  |  | 28 | 6 | 55
BPF att. & SD2 resp. [dB] @FreqRX x | 2 |  |  |  | 40 | 0.3 | 55
BPF att. & SD2 resp. [dB] @FreqRX x | 3 | 0 |  |  | 35 | 0.4 | 40
BPF att. & SD2 resp. [dB] @FreqRX x | 4 |  |  |  | 35 | 0.5 | 50
BPF att. & SD2 resp. [dB] @FreqRX x | 5 | 0 |  |  | 30 | 0.6 | 50
desensitization NF [dB] | [6 empty] | 8 |  |  | 12.7316 | system NF
cascaded NF [dB] |  |  | 0.2 | 0.2 | 4.5 | 4.7 | 12.7
Wanted signal [dBm] | RefSens+3dB | -99 | -99.2 | -99.2 | -103.5 | -103.7 | -40.2 | 2.1852 | 3.0903 | S/(N+I) | signal peak
blocker level [dBm] @ FreqRX x | 0.5 | -23 | -23.2 | -23.2 | -55.5 | -61.7 | -53.2 | 0.4892 | 0.69183 | 6.7668 | 3.7821
blocker level [dBm] @ FreqRX x | 2 | -23 | -23.2 | -23.2 | -67.5 | -68 | -59.5 | 0.23686 | 0.33497 | 7.6406 | 3.4253
blocker level [dBm] @ FreqRX x | 3 | -23 | -23.2 | -23.2 | -62.5 | -63.1 | -39.6 | 2.3415 | 3.3113 | -1.168 | 6.4016
blocker level [dBm] @ FreqRX x | 4 | -23 | -23.2 | -23.2 | -62.5 | -63.2 | -49.7 | 0.73196 | 1.0351 | 5.6445 | 4.1254
blocker level [dBm] @ FreqRX x | 5 | -23 | -23.2 | -23.2 | -57.5 | -58.3 | -44.8 | 1.2867 | 1.8197 | 2.9486 | 4.91
Exceptions | 0.5 | -43 | -43.2 | -43.2 | -75.5 | -81.7 | -73.2 | 0.04892 | 0.069183 | 7.934 | 3.1595
| 2 | -43 | -43.2 | -43.2 | -87.5 | -88 | -79.5 | 0.023686 | 0.033497 | 7.9444 | 3.1238
| 3 | -43 | -43.2 | -43.2 | -82.5 | -83.1 | -59.6 | 0.23415 | 0.33113 | 7.6473 | 3.4214
| 4 | -43 | -43.2 | -43.2 | -82.5 | -83.2 | -69.7 | 0.073196 | 0.10351 | 7.9173 | 3.1938
| 5 | -43 | -43.2 | -43.2 | -77.5 | -78.3 | -64.8 | 0.12867 | 0.18197 | 7.8547 | 3.2723
noise level [dBm/Hz] |  | -173.9772 | -173.9772 | -173.9772 | -173.9772 | -173.9772 | -102.4772 | 0.8752 | 1681.2161 | 1687.347 | noise level w/ADC
SNR [dB] |  | 20.6475 | 20.4475 | 20.4475 | 16.1475 | 15.9475 | 7.9475 |  |  | 7.9159 | baseband SNR
typ case @ n x FreqRX | typ gain, typ filter suppression, typ NF
cascaded gain wanted [dBm] |  |  | -0.1 | -0.1 | -3.4 | -3.6 | 59.4
BPF att. & SD2 resp. [dB] @FreqRX x | 0.5 |  |  |  | 38 | 6 | 55
BPF att. & SD2 resp. [dB] @FreqRX x | 2 |  |  |  | 50 | 0.3 | 55
BPF att. & SD2 resp. [dB] @FreqRX x | 3 | 0 |  |  | 53 | 0.4 | 40
BPF att. & SD2 resp. [dB] @FreqRX x | 4 |  |  |  | 63 | 0.5 | 50
BPF att. & SD2 resp. [dB] @FreqRX x | 5 | 0 |  |  | 59 | 0.6 | 50
desensitization NF [dB] | [6 empty] | 4.5 |  |  | 8.1398 | system NF
cascaded NF [dB] |  |  | 0.1 | 0.1 | 3.4 | 3.6 | 8.1
Wanted signal [dBm] | RefSens+3dB | -99 | -99.1 | -99.1 | -102.4 | -102.6 | -39.6 | 2.3415 | 3.3113 | S/(N+I) | signal peak
blocker level [dBm] @ FreqRX x | 0.5 | -23 | -23.1 | -23.1 | -64.4 | -70.6 | -62.6 | 0.16576 | 0.23442 | 12.1728 | 3.5457
blocker level [dBm] @ FreqRX x | 2 | -23 | -23.1 | -23.1 | -76.4 | -76.9 | -68.9 | 0.080257 | 0.1135 | 12.4568 | 3.4248
blocker level [dBm] @ FreqRX x | 3 | -23 | -23.1 | -23.1 | -79.4 | -80 | -57 | 0.31585 | 0.44668 | 11.3183 | 3.758
blocker level [dBm] @ FreqRX x | 4 | -23 | -23.1 | -23.1 | -89.4 | -90.1 | -77.1 | 0.031224 | 0.044157 | 12.5337 | 3.3555
blocker level [dBm] @ FreqRX x | 5 | -23 | -23.1 | -23.1 | -85.4 | -86.2 | -73.2 | 0.04892 | 0.069183 | 12.5136 | 3.3805
Exceptions | 0.5 | -43 | -43.1 | -43.1 | -84.4 | -90.6 | -82.6 | 0.016576 | 0.023442 | 12.5436 | 3.3348
| 2 | -43 | -43.1 | -43.1 | -96.4 | -96.9 | -88.9 | 0.0080257 | 0.01135 | 12.5466 | 3.3227
| 3 | -43 | -43.1 | -43.1 | -99.4 | -100 | -77 | 0.031585 | 0.044668 | 12.5334 | 3.356
| 4 | -43 | -43.1 | -43.1 | -109.4 | -110.1 | -97.1 | 0.0031224 | 0.0044157 | 12.5474 | 3.3157
| 5 | -43 | -43.1 | -43.1 | -105.4 | -106.2 | -93.2 | 0.004892 | 0.0069183 | 12.5472 | 3.3182
noise level [dBm/Hz] |  | -173.9772 | -173.9772 | -173.9772 | -173.9772 | -173.9772 | -106.4772 | 0.55221 | 1060.7757 | 1065.6433 | noise level w/ADC
SNR [dB] |  | 20.6475 | 20.5475 | 20.5475 | 17.2475 | 17.0475 | 12.5475 |  |  | 12.5078 | baseband SNR
max gain @ n x FreqRX | max gain, min IL passives, worst case filter suppression, max NF | [12 empty] | With gain correction
cascaded gain wanted [dBm] |  |  | -0.1 | -0.1 | -3.4 | -3.6 | 58.9
BPF att. & SD2 resp. [dB] @FreqRX x | 0.5 |  |  |  | 28 | 6 | 55
BPF att. & SD2 resp. [dB] @FreqRX x | 2 |  |  |  | 40 | 0.3 | 55
BPF att. & SD2 resp. [dB] @FreqRX x | 3 | 0 |  |  | 35 | 0.4 | 40
BPF att. & SD2 resp. [dB] @FreqRX x | 4 |  |  |  | 35 | 0.5 | 50
BPF att. & SD2 resp. [dB] @FreqRX x | 5 | 0 |  |  | 30 | 0.6 | 50
desensitization NF [dB] | [6 empty] | 8 |  |  | 11.6398 | system NF
cascaded NF [dB] |  |  | 0.1 | 0.1 | 3.4 | 3.6 | 11.6
Wanted signal [dBm] | RefSens+3dB | -99 | -99.1 | -99.1 | -102.4 | -102.6 | -40.1 | 2.2105 | 3.1261 | S/(N+I) | signal peak
blocker level [dBm] @ FreqRX x | 0.5 | -23 | -23.1 | -23.1 | -54.4 | -60.6 | -53.1 | 0.49486 | 0.69984 | 7.5785 | 3.8259
blocker level [dBm] @ FreqRX x | 2 | -23 | -23.1 | -23.1 | -66.4 | -66.9 | -59.4 | 0.2396 | 0.33884 | 8.656 | 3.4649
blocker level [dBm] @ FreqRX x | 3 | -23 | -23.1 | -23.1 | -61.4 | -62 | -39.5 | 2.3686 | 3.3497 | -1.0472 | 6.4757
blocker level [dBm] @ FreqRX x | 4 | -23 | -23.1 | -23.1 | -61.4 | -62.1 | -49.6 | 0.74043 | 1.0471 | 6.2576 | 4.1732
blocker level [dBm] @ FreqRX x | 5 | -23 | -23.1 | -23.1 | -56.4 | -57.2 | -44.7 | 1.3016 | 1.8408 | 3.2674 | 4.9669
Exceptions | 0.5 | -43 | -43.1 | -43.1 | -74.4 | -80.6 | -73.1 | 0.049486 | 0.069984 | 9.0301 | 3.1961
| 2 | -43 | -43.1 | -43.1 | -86.4 | -86.9 | -79.4 | 0.02396 | 0.033884 | 9.0434 | 3.16
| 3 | -43 | -43.1 | -43.1 | -81.4 | -82 | -59.5 | 0.23686 | 0.33497 | 8.6645 | 3.461
| 4 | -43 | -43.1 | -43.1 | -81.4 | -82.1 | -69.6 | 0.074043 | 0.10471 | 9.0086 | 3.2308
| 5 | -43 | -43.1 | -43.1 | -76.4 | -77.2 | -64.7 | 0.13016 | 0.18408 | 8.9283 | 3.3102
noise level [dBm/Hz] |  | -173.9772 | -173.9772 | -173.9772 | -173.9772 | -173.9772 | -103.4772 | 0.78002 | 1498.3854 | 1505.2612 | noise level w/ADC
SNR [dB] |  | 20.6475 | 20.5475 | 20.5475 | 17.2475 | 17.0475 | 9.0475 |  |  | 9.0078 | baseband SNR
Max. receiver input | 3GPP TS 51.010 Sub 14.3
min gain | min gain, max IL passives, max NF; NO gain correction applied
cascaded gain [dB] |  |  | -0.2 | -0.2 | -4.5 | -4.7 | 11.8
cascaded NF [dB] |  |  | 0.2 | 0.2 | 4.5 | 4.7 | 34.7 |  |  | 39.8991 | system NF
wanted signal [dBm] |  | -15 | -15.2 | -15.2 | -19.5 | -19.7 | -3.2 | 154.6981 | 218.7762 | 218.7762 | signal peak
noise level [dBm/Hz] |  | -173.9772 | -173.9772 | -173.9772 | -173.9772 | -173.9772 | -127.4772 | 0.049216 | 94.5417 | 172.019 | noise level w/ADC
SNR [dB] |  | 104.6475 | 104.4475 | 104.4475 | 100.1475 | 99.9475 | 69.9475 |  |  | 64.7485 | baseband SNR
typ | typ gain, typ IL passives, typ NF
cascaded gain [dB] |  |  | -0.1 | -0.1 | -3.4 | -3.6 | 18.4
cascaded NF [dB] |  |  | 0.1 | 0.1 | 3.4 | 3.6 | 28.6 |  |  | 31.6795 | system NF
wanted signal [dBm] |  | -15 | -15.1 | -15.1 | -18.4 | -18.6 | 3.4 | 330.7387 | 467.7351 | 467.7351 | signal peak
noise level [dBm/Hz] |  | -173.9772 | -173.9772 | -173.9772 | -173.9772 | -173.9772 | -126.9772 | 0.052132 | 100.1437 | 142.7567 | noise level w/ADC
SNR [dB] |  | 104.6475 | 104.5475 | 104.5475 | 101.2475 | 101.0475 | 76.0475 |  |  | 72.9681 | baseband SNR
max gain | max gain, min IL passives, max NF; NO gain correction applied
cascaded gain [dB] |  |  | -0.1 | -0.1 | -3.4 | -3.6 | 23.9
cascaded NF [dB] |  |  | 0.1 | 0.1 | 3.4 | 3.6 | 33.6 |  |  | 34.3318 | system NF
wanted signal [dBm] |  | -15 | -15.1 | -15.1 | -18.4 | -18.6 | 8.9 | 622.9956 | 881.0489 | 881.0489 | signal peak
noise level [dBm/Hz] |  | -173.9772 | -173.9772 | -173.9772 | -173.9772 | -173.9772 | -116.4772 | 0.17463 | 335.4467 | 364.9341 | noise level w/ADC
SNR [dB] |  | 104.6475 | 104.5475 | 104.5475 | 101.2475 | 101.0475 | 71.0475 |  |  | 70.3157 | baseband SNR
Intermodulation | 3GPP TS 51.010 Sub 14.6
min gain | min gain, max IL passives, worst case filter suppression, max NF, worst case IIP3 | [12 empty] | With gain correction
cascaded gain wanted [dB] |  |  | -0.2 | -0.2 | -4.5 | -4.7 | 58.8
SD2 LPF attenuation [dB] @800kHz | [6 empty] | 39
SD2 LPF attenuation [dB] @1.6MHz | [6 empty] | 57
desensitization NF [dB] | [6 empty] | 8 |  |  | 12.7316 | system NF
cascaded NF [dB] |  |  | 0.2 | 0.2 | 4.5 | 4.7 | 12.7
Wanted signal [dBm] | RefSens+3dB | -99 | -99.2 | -99.2 | -103.5 | -103.7 | -40.2 | 2.1852 | 3.0903 |  | signal peak
800kHz CW blocker level [dBm] |  | -49 | -49.2 | -49.2 | -53.5 | -53.7 | -29.2 | 7.7533 | 10.9648 |  | 15.5673
1.6MHz MOD blocker level [dBm] |  | -49 | -49.2 | -49.2 | -53.5 | -53.7 | -47.2 | 0.97608 | 1.3804
Co-channel Spurious Response [dBm] | [6 empty] | -67.6 | 0.093215 | 0.13183 | 7.8985 | S/(N+I)
noise level [dBm/Hz] |  | -173.9772 | -173.9772 | -173.9772 | -173.9772 | -173.9772 | -102.4772 | 0.8752 | 1681.2161 | 1687.347 | noise level w/ADC
SNR [dB] |  | 20.6475 | 20.4475 | 20.4475 | 16.1475 | 15.9475 | 7.9475 |  |  | 7.9159 | baseband SNR
typ case | typ gain, typ filter suppression, typ NF, typ IIP3
cascaded gain wanted [dB] |  |  | -0.1 | -0.1 | -3.4 | -3.6 | 59.4
SD2 LPF attenuation [dB] @800kHz | [6 empty] | 41
SD2 LPF attenuation [dB] @1.6MHz | [6 empty] | 59
desensitization NF [dB] | [6 empty] | 4.5 |  |  | 8.1398 | system NF
cascaded NF [dB] |  |  | 0.1 | 0.1 | 3.4 | 3.6 | 8.1
Wanted signal [dBm] | RefSens+3dB | -99 | -99.1 | -99.1 | -102.4 | -102.6 | -39.6 | 2.3415 | 3.3113 |  | signal peak
800kHz CW blocker level [dBm] |  | -49 | -49.1 | -49.1 | -52.4 | -52.6 | -30.6 | 6.5991 | 9.3325 |  | 13.91
1.6MHz MOD blocker level [dBm] |  | -49 | -49.1 | -49.1 | -52.4 | -52.6 | -48.6 | 0.83078 | 1.1749
Co-channel Spurious Response [dBm] | [6 empty] | -70.8 | 0.064489 | 0.091201 | 12.4887 | S/(N+I)
noise level [dBm/Hz] |  | -173.9772 | -173.9772 | -173.9772 | -173.9772 | -173.9772 | -106.4772 | 0.55221 | 1060.7757 | 1065.6433 | noise level w/ADC
SNR [dB] |  | 20.6475 | 20.5475 | 20.5475 | 17.2475 | 17.0475 | 12.5475 |  |  | 12.5078 | baseband SNR
max gain | max gain, min IL passives, worst case filter suppression, max NF, worst case IIP3 | [12 empty] | With gain correction
cascaded gain wanted [dB] |  |  | -0.1 | -0.1 | -3.4 | -3.6 | 58.9
SD2 LPF attenuation [dB] @800kHz | [6 empty] | 39
SD2 LPF attenuation [dB] @1.6MHz | [6 empty] | 57
desensitization NF [dB] | [6 empty] | 8 |  |  | 11.6398 | system NF
cascaded NF [dB] |  |  | 0.1 | 0.1 | 3.4 | 3.6 | 11.6
Wanted signal [dBm] | RefSens+3dB | -99 | -99.1 | -99.1 | -102.4 | -102.6 | -40.1 | 2.2105 | 3.1261 |  | signal peak
800kHz CW blocker level [dBm] |  | -49 | -49.1 | -49.1 | -52.4 | -52.6 | -29.1 | 7.8431 | 11.0917 |  | 15.786
1.6MHz MOD blocker level [dBm] |  | -49 | -49.1 | -49.1 | -52.4 | -52.6 | -47.1 | 0.98738 | 1.3964
Co-channel Spurious Response [dBm] | [6 empty] | -65.3 | 0.12147 | 0.17179 | 8.9435 | S/(N+I)
noise level [dBm/Hz] |  | -173.9772 | -173.9772 | -173.9772 | -173.9772 | -173.9772 | -103.4772 | 0.78002 | 1498.3854 | 1505.2612 | noise level w/ADC
SNR [dB] |  | 20.6475 | 20.5475 | 20.5475 | 17.2475 | 17.0475 | 9.0475 |  |  | 9.0078 | baseband SNR
AM suppression | 3GPP TS 51.010 Sub 14.8
min gain | min gain, max IL passives, worst case filter suppression, max NF, worst case AM suppression | [12 empty] | With gain correction
cascaded gain wanted [dB] |  |  | -0.2 | -0.2 | -4.5 | -4.7 | 58.8
LPF attenuation [dB] @ | 3 | MHz |  |  |  |  | 73
LPF attenuation [dB] @ | 12.9 | MHz |  |  |  |  | 96
LPF attenuation [dB] @ | 6 | MHz |  |  |  |  | 79.9697
desensitization NF [dB] | [6 empty] | 8 |  |  | 12.7316 | system NF
cascaded NF [dB] |  |  | 0.2 | 0.2 | 4.5 | 4.7 | 12.7
Wanted signal [dBm] | RefSens+3dB | -99 | -99.2 | -99.2 | -103.5 | -103.7 | -40.2 | 2.1852 | 3.0903 |  | signal peak
6MHz MOD blocker level [dBm] |  | -31 | -31.2 | -31.2 | -35.5 | -35.7 | -52.1697 | 0.55081 | 0.77896 |  | 5.6132
AM DC step [mV] | [8 empty] | 1.744
noise level [dBm/Hz] |  | -173.9772 | -173.9772 | -173.9772 | -173.9772 | -173.9772 | -102.4772 | 0.8752 | 1681.2161 | 1687.347 | noise level w/ADC
SNR [dB] |  | 20.6475 | 20.4475 | 20.4475 | 16.1475 | 15.9475 | 7.9475 |  |  | 7.9159 | baseband SNR
typ case | typ gain, typ filter suppression, typ NF, typ AM suppression
cascaded gain wanted [dB] |  |  | -0.1 | -0.1 | -3.4 | -3.6 | 59.4
LPF attenuation [dB] @ | 3 | MHz |  |  |  |  | 75
LPF attenuation [dB] @ | 12.9 | MHz |  |  |  |  | 120
LPF attenuation [dB] @ | 6 | MHz |  |  |  |  | 88.6364
desensitization NF [dB] | [6 empty] | 4.5 |  |  | 8.1398 | system NF
cascaded NF [dB] |  |  | 0.1 | 0.1 | 3.4 | 3.6 | 8.1
Wanted signal [dBm] | RefSens+3dB | -99 | -99.1 | -99.1 | -102.4 | -102.6 | -39.6 | 2.3415 | 3.3113 |  | signal peak
6MHz MOD blocker level [dBm] |  | -31 | -31.1 | -31.1 | -34.4 | -34.6 | -60.2364 | 0.2176 | 0.30774 |  | 4.363
AM DC step [mV] | [8 empty] | 0.74395
noise level [dBm/Hz] |  | -173.9772 | -173.9772 | -173.9772 | -173.9772 | -173.9772 | -106.4772 | 0.55221 | 1060.7757 | 1065.6433 | noise level w/ADC
SNR [dB] |  | 20.6475 | 20.5475 | 20.5475 | 17.2475 | 17.0475 | 12.5475 |  |  | 12.5078 | baseband SNR
max gain | max gain, min IL passives, worst case filter suppression, max NF, worst case AM suppression | [12 empty] | With gain correction
cascaded gain wanted [dB] |  |  | -0.1 | -0.1 | -3.4 | -3.6 | 58.9
LPF attenuation [dB] @ | 3 | MHz |  |  |  |  | 73
LPF attenuation [dB] @ | 12.9 | MHz |  |  |  |  | 96
LPF attenuation [dB] @ | 6 | MHz |  |  |  |  | 79.9697
desensitization NF [dB] | [6 empty] | 8 |  |  | 11.6398 | system NF
cascaded NF [dB] |  |  | 0.1 | 0.1 | 3.4 | 3.6 | 11.6
Wanted signal [dBm] | RefSens+3dB | -99 | -99.1 | -99.1 | -102.4 | -102.6 | -40.1 | 2.2105 | 3.1261 |  | signal peak
6MHz MOD blocker level [dBm] |  | -31 | -31.1 | -31.1 | -34.4 | -34.6 | -52.0697 | 0.55719 | 0.78798 |  | 5.6782
AM DC step [mV] | [8 empty] | 1.7642
noise level [dBm/Hz] |  | -173.9772 | -173.9772 | -173.9772 | -173.9772 | -173.9772 | -103.4772 | 0.78002 | 1498.3854 | 1505.2612 | noise level w/ADC
SNR [dB] |  | 20.6475 | 20.5475 | 20.5475 | 17.2475 | 17.0475 | 9.0475 |  |  | 9.0078 | baseband SNR
Threshold | with hysteresis
typ RFgain: max --> mid | RXGS1 = | 1 | typ gain, typ IL passives, typ NF
cascaded gain [dB] |  |  | -0.1 | -0.1 | -3.4 | -3.6 | 59.4
cascaded NF [dB] |  |  | 0.1 | 0.1 | 3.4 | 3.6 | 6 |  |  | 6.0643 | system NF
wanted signal [dBm] |  | -88 | -88.1 | -88.1 | -91.4 | -91.6 | -28.6 | 8.3078 | 11.749 | 11.749 | signal peak
noise level [dBm/Hz] |  | -173.9772 | -173.9772 | -173.9772 | -173.9772 | -173.9772 | -108.5772 | 0.43362 | 832.9588 | 839.1491 | noise level w/ADC
SNR [dB] |  | 31.6475 | 31.5475 | 31.5475 | 28.2475 | 28.0475 | 25.6475 |  |  | 25.5832 | baseband SNR
typ RFgain: mid --> max | RXGS1 = | 0 | typ gain, typ IL passives, max NF
cascaded gain [dB] |  |  | -0.1 | -0.1 | -3.4 | -3.6 | 53.4
cascaded NF [dB] |  |  | 0.1 | 0.1 | 3.4 | 3.6 | 7.3 |  |  | 7.4871 | system NF
wanted signal [dBm] |  | -91 | -91.1 | -91.1 | -94.4 | -94.6 | -37.6 | 2.9477 | 4.1687 | 4.1687 | signal peak
noise level [dBm/Hz] |  | -173.9772 | -173.9772 | -173.9772 | -173.9772 | -173.9772 | -113.2772 | 0.25241 | 484.868 | 495.4268 | noise level w/ADC
SNR [dB] |  | 28.6475 | 28.5475 | 28.5475 | 25.2475 | 25.0475 | 21.3475 |  |  | 21.1604 | baseband SNR
typ RFgain: mid --> min | RXGAIN = | 11 | typ gain, typ IL passives, typ NF
cascaded gain [dB] |  |  | -0.1 | -0.1 | -3.4 | -3.6 | 53.4
cascaded NF [dB] |  |  | 0.1 | 0.1 | 3.4 | 3.6 | 6 |  |  | 6.2506 | system NF
wanted signal [dBm] |  | -54 | -54.1 | -54.1 | -57.4 | -57.6 | -0.6 | 208.682 | 295.1209 | 295.1209 | signal peak
noise level [dBm/Hz] |  | -173.9772 | -173.9772 | -173.9772 | -173.9772 | -173.9772 | -114.5772 | 0.21732 | 417.4683 | 429.6866 | noise level w/ADC
SNR [dB] |  | 65.6475 | 65.5475 | 65.5475 | 62.2475 | 62.0475 | 59.6475 |  |  | 59.397 | baseband SNR
typ RFgain: min --> mid | RXGAIN = | 00 | typ gain, typ IL passives, max NF
cascaded gain [dB] |  |  | -0.1 | -0.1 | -3.4 | -3.6 | 18.4
cascaded NF [dB] |  |  | 0.1 | 0.1 | 3.4 | 3.6 | 33.6 |  |  | 34.8267 | system NF
wanted signal [dBm] |  | -57 | -57.1 | -57.1 | -60.4 | -60.6 | -38.6 | 2.6272 | 3.7154 | 3.7154 | signal peak
noise level [dBm/Hz] |  | -173.9772 | -173.9772 | -173.9772 | -173.9772 | -173.9772 | -121.9772 | 0.092706 | 178.0834 | 205.0962 | noise level w/ADC
SNR [dB] |  | 62.6475 | 62.5475 | 62.5475 | 59.2475 | 59.0475 | 29.0475 |  |  | 27.8209 | baseband SNR
Note on B59: assuming worst case, therefore NO out of band rejection
Note on B311: use 3MHz as worst case
Note on B359: use 12.9MHz rejection as worst case
Note on B436: use 12.9MHz rejection as worst case
Note on B498: for out-of-band blocking, a maximum of 24 exceptions per band are allowed, where the blocker level is lowered to 70dBuV(emf)=-43dBm
Note on C76: optional to be applied for RF Input levels < -90dBm
Note on D486: phase difference between signals at each pin of balanced inputs of RX (RF) port of SMARTi-SD @FreqRX x 3
Note on D488: phase difference between signals at each pin of balanced inputs of RX (RF) port of SMARTi-SD @FreqRX x 5
Note on D492: according to 3GPP TS 51.010 sub 14.7 the blocker level is 90dBuV(emf)=-23dBm for freq<835MHz and freq>1GHz
Note on I486: combination of spurious response due to differential mode blocker and common mode blocker
Note on I488: combination of spurious response due to differential mode blocker and common mode blocker
Note on K193: mV peak single ended
Note on N173: is the RF calibration, therfore the SMARTi-SD used gain is no more the max/min gain but the corrected value after production RF calibration procedure
Note on O173: 1--> active 0--> no correction

## EGSM900
RX Link budget for EGSM900
[12 empty] | Doc ID: | BH02.HW.GW.000002
[12 empty] | Rev: | 1.0
[12 empty] | Date: | 2006-01-09
Components Specifications
Stripline from RF testpoint to FEM
|  | min | typ | max
Insertion Loss [dB] |  |  | 0.1 | 0.2
Front End Module
Epcos DGM081M04 (Data Sheet: Jun 29, 2005) |  | min | typ | max
Antenna Switch
|  | min | typ | max
Note: insertion loss included in BPF section
Insertion Loss [dB] |  |  | 0 | 0
Ripple [dB] |  |  | 0
SAW RF Band Pass Filter
|  | min | typ | max
Insertion Loss [dB] |  |  | 3.7 | 4.3
Ripple [dB] |  |  | 0.7 | 1.5
Out-of-band Rejection [dB]
from | to | min | typ | max | FreqRX x
462 | 480 | 28 | 33 |  | 0.5 | FreqRX | 925.2 | 959.8
480 | 905 | 28 | 33 |  | B
905 | 915 | 28 | 27 |  | B | 0.5 | 462.6 | 479.9
| RX |  |  |  |  | 2 | 1850.4 | 1919.6
980 | 1000 | 26 | 37 |  | B | 3 | 2775.6 | 2879.4
1850 | 1920 | 30 | 65 |  | 2 | 4 | 3700.8 | 3839.2
2400 | 2500 | 32 | 68 |  |  | 5 | 4626 | 4799
2775 | 2880 | 40 | 66 |  | 3 | 6 | 5551.2 | 5758.8
3700 | 3840 | 28 | 54 |  | 4
4625 | 4800 | 35 | 53 |  | 5
5550 | 5760 | 25 | 44 |  | 6
Remark: amplitude/phase imbalance not included! should impact AM-suppression and In-band Blocking
Matching Network
|  | min | typ | max
Note: insertion loss included in BPF section
Insertion Loss [dB] |  | 0.2 | 0.2 | 0.2 |  | Estimated value
Out-of-band Rejection [dB]
@FreqRX x | 0.5 | 6
| 2 | 0.3
| 3 | 0.4
| 4 | 0.5
| 5 | 0.6
EGR RF Transceiver
Design Specification, Rev. 1.04, 2005-05-30 |  | min | typ | max
Gain [dB]
High (RXGAIN=11) |  | 51.5 | 57 | 62.5
Low (RXGAIN=00) |  | 16.5 | 22 | 27.5
RefSens gain step [dB]
used for RFin < | -90 |  | 6
gain correction range [dB] |  | -6 |  | 6
residual gain error [dB] |  |  |  | 0.2
Noise Figure [dB]
RXGAIN = | 11 |  | 2.4 | 3.7
RXGAIN = | 00 |  | 25 | 30
IRINP [dBm] |  |  | -123.6 | -120.8
f1 = | 1
f2 = | 30
| fc2kTo |  | 1.2175 | 10.5657
| dNF |  | 0.34295 | 1.8429
Desensitization NF max [dB]
freq offset | @Pblocker
600 | -45 |  | 3.5 | 8
1.6 | -35 |  | 3.5 | 8
3 | -25 |  | 4.5 | 8
20 | -25 |  | 3.5 | 7.5
IIP3 [dBm] |  | -15 | -12
AM suppression [dB] |  | 82 | 90
GMSK channel selectivity [dB]
| N+1,N-1 | 5.5 | 6.5
| N+2,N-2 | 21 | 22.5
| N+3,N-3 | 31 | 33
CW attunuation [dB]
freq offset
200 |  | 7 | 8.5
400 |  | 22 | 24
600 |  | 32 | 34
800 |  | 39 | 41
1.6 |  | 57 | 59
3 |  | 73 | 75
12.9 |  | 96 | 120
DC offset [mV] |  |  | 20 | 150
3dB roll-off frequency [kHz] |  | 132 | 142 | 152
Harmonic Suppression [dB]
@ n*26MHz (within RX band) |  |  | 70
@FreqRX x | 0.5 |  | 55
| 2 |  | 55
differential blocker | 3 |  | 20
common-mode | 3 |  | 40
| 4 |  | 50
differential blocker | 5 |  | 30
common-mode | 5 |  | 50
EGR Baseband Receiver ADC
| min | typ | max
SNR | 16.5 | 19.5
Dynamic Range | 82.0751 | 85.0751
Noise |  | 37.4503 | 52.8999
Noise Spectral Density |  | 101.7385 | 143.7095
| 1 | signal @ SNR
0.35355
| 135.5 | ADC BW
| 1900 | max input voltage range
System Constants
Noise BW [kHz] | 271
N0 [dBm/Hz] | -173.9772
N0 [dBm] | -119.6475
fading margin
N | 8.3
N+/-2 | 9.3
Minimum SNR at baseband [dB] | 7.5
|  |  | Stage 1 | Stage 2 | Stage 3 | Stage 4 | Stage 5
Stage definitions |  |  | Strip | AntSwitch | FEM | Matching | EGR
[8 empty] | total gain | delta gain | corr. set
actual gain |  | min | -0.2 | 0 | -4.3 | -0.2 | 51.5 | 46.8 | 6.2 | 6
|  | wc corr gain |  |  |  |  | 57.5 | 52.8
|  | typ | -0.1 | 0 | -3.7 | -0.2 | 57 | 53 | Rx target gain |  |  | Gain Correction | 1
|  | max | -0.1 | 0 | -3.7 | -0.2 | 62.5 | 58.5 | -5.5 | -6
|  | wc corr gain |  |  |  |  | 56.5 | 52.5
actual NF |  | max | 0.2 | 0 | 4.3 | 0.2 | 3.7
|  | typ | 0.1 | 0 | 3.7 | 0.2 | 2.4
|  | min | 0.1 | 0 | 3.7 | 0.2 | 2.4
Reference Sensitivity | 3GPP TS 51.010 Sub 14.2 | [6 empty] | I/Q interface
min gain case | min gain, max IL passives, max NF | [12 empty] | With gain correction
cascaded gain [dB] |  |  | -0.2 | -0.2 | -4.5 | -4.7 | 58.8
cascaded NF [dB] |  |  | 0.2 | 0.2 | 4.5 | 4.7 | 8.4 |  |  | 8.4846 | system NF
wanted signal [dBm] |  | -102 | -102.2 | -102.2 | -106.5 | -106.7 | -43.2 | 1.547 | 2.1878
noise level [dBm/Hz] |  | -173.9772 | -173.9772 | -173.9772 | -173.9772 | -173.9772 | -106.7772 | 0.53347 | 1024.7633 | 1034.7909 | noise level w/ADC
SNR [dB] |  | 17.6475 | 17.4475 | 17.4475 | 13.1475 | 12.9475 | 9.2475 |  |  | 9.163 | baseband SNR | -107.163 | estimated static sensitivity
typ | typ gain, typ IL passives, typ NF
cascaded gain [dB] |  |  | -0.1 | -0.1 | -3.8 | -4 | 59
cascaded NF [dB] |  |  | 0.1 | 0.1 | 3.8 | 4 | 6.4 |  |  | 6.4643 | system NF
wanted signal [dBm] |  | -102 | -102.1 | -102.1 | -105.8 | -106 | -43 | 1.583 | 2.2387
noise level [dBm/Hz] |  | -173.9772 | -173.9772 | -173.9772 | -173.9772 | -173.9772 | -108.5772 | 0.43362 | 832.9588 | 839.1491 | noise level w/ADC
SNR [dB] |  | 17.6475 | 17.5475 | 17.5475 | 13.8475 | 13.6475 | 11.2475 |  |  | 11.1832 | baseband SNR | -109.1832 | estimated static sensitivity
max gain case | max gain, min IL passives, min NF | [12 empty] | With gain correction
cascaded gain [dB] |  |  | -0.1 | -0.1 | -3.8 | -4 | 58.5
cascaded NF [dB] |  |  | 0.1 | 0.1 | 3.8 | 4 | 6.4 |  |  | 6.4721 | system NF
wanted signal [dBm] |  | -102 | -102.1 | -102.1 | -105.8 | -106 | -43.5 | 1.4945 | 2.1135
noise level [dBm/Hz] |  | -173.9772 | -173.9772 | -173.9772 | -173.9772 | -173.9772 | -109.0772 | 0.40936 | 786.3639 | 792.9179 | noise level w/ADC
SNR [dB] |  | 17.6475 | 17.5475 | 17.5475 | 13.8475 | 13.6475 | 11.2475 |  |  | 11.1754 | baseband SNR | -109.1754 | estimated static sensitivity
Adjacent ch. rejection | 3GPP TS 45.005 Sub 6.3 | [9 empty] | Fading margin (peak to rms) for TU50 channel model
min gain case | min gain, max IL passives, worst case filter suppression, max NF | [12 empty] | With gain correction
cascaded gain wanted [dB] |  |  | -0.2 | -0.2 | -4.5 | -4.7 | 52.8
Ia1 attenuation [dB] | [6 empty] | 5.5
Ia2 attenuation [dB] | [6 empty] | 21
cascaded NF [dB] |  |  | 0.2 | 0.2 | 4.5 | 4.7 | 8.4 |  | static |  |  | with fading
Wanted signal [dBm] |  | -67 | -67.2 | -67.2 | -71.5 | -71.7 | -14.2 | 43.5999 | 61.6595 |  | signal peak | 113.3666 |  | signal peak
Ia1 level [dBm] |  | -73 | -73.2 | -73.2 | -77.5 | -77.7 | -25.7 | 11.6007 | 16.4059 |  | 228.0654 | 33.8443 |  | 297.2108
Ia2 level [dBm] |  | -41 | -41.2 | -41.2 | -45.5 | -45.7 | -9.2 | 77.5327 | 109.6478 |  | 321.3073 | 226.196 |  | 489.5626
DC offset [mV] | [6 empty] | 150 |  | 150 |  |  | 150
noise level [dBm/Hz] |  | -173.9772 | -173.9772 | -173.9772 | -173.9772 | -173.9772 | -112.7772 | 0.26737 | 513.5983 | 533.325 | noise level w/ADC
typ case | typ gain, typ filter suppression, typ NF
cascaded gain wanted [dB] |  |  | -0.1 | -0.1 | -3.8 | -4 | 53
Ia1 attenuation [dB] | [6 empty] | 6.5
Ia2 attenuation [dB] | [6 empty] | 22.5
cascaded NF [dB] |  |  | 0.1 | 0.1 | 3.8 | 4 | 6.4 |  | static |  |  | with fading
Wanted signal [dBm] |  | -67 | -67.1 | -67.1 | -70.8 | -71 | -14 | 44.6154 | 63.0957 |  | signal peak | 116.0072 |  | signal peak
Ia1 level [dBm] |  | -73 | -73.1 | -73.1 | -76.8 | -77 | -26.5 | 10.58 | 14.9624 |  | 98.0581 | 30.8663 |  | 166.8735
Ia2 level [dBm] |  | -41 | -41.1 | -41.1 | -44.8 | -45 | -10.5 | 66.7552 | 94.4061 |  | 177.5018 | 194.7534 |  | 330.7606
DC offset [mV] | [6 empty] | 20 |  | 20 |  |  | 20
noise level [dBm/Hz] |  | -173.9772 | -173.9772 | -173.9772 | -173.9772 | -173.9772 | -114.5772 | 0.21732 | 417.4683 | 441.5113 | noise level w/ADC
max gain case | max gain, min IL passives, worst case filter suppression, max NF | [12 empty] | With gain correction
cascaded gain wanted [dB] |  |  | -0.1 | -0.1 | -3.8 | -4 | 52.5
Ia1 attenuation [dB] | [6 empty] | 5.5
Ia2 attenuation [dB] | [6 empty] | 21
cascaded NF [dB] |  |  | 0.1 | 0.1 | 3.8 | 4 | 7.7 |  | static |  |  | with fading
Wanted signal [dBm] |  | -67 | -67.1 | -67.1 | -70.8 | -71 | -14.5 | 42.1197 | 59.5662 |  | signal peak | 109.5179 |  | signal peak
Ia1 level [dBm] |  | -73 | -73.1 | -73.1 | -76.8 | -77 | -26 | 11.2069 | 15.8489 |  | 225.4151 | 32.6953 |  | 292.2131
Ia2 level [dBm] |  | -41 | -41.1 | -41.1 | -44.8 | -45 | -9.5 | 74.9005 | 105.9254 |  | 315.4916 | 218.5169 |  | 478.0348
DC offset [mV] | [6 empty] | 150 |  | 150 |  |  | 150
noise level [dBm/Hz] |  | -173.9772 | -173.9772 | -173.9772 | -173.9772 | -173.9772 | -113.7772 | 0.23829 | 457.7449 | 479.7737 | noise level w/ADC
In-band Blocking | 3GPP TS 51.010 Sub 14.7
min gain case | min gain, max IL passives, worst case filter suppression, max NF | [12 empty] | With gain correction
cascaded gain wanted [dB] |  |  | -0.2 | -0.2 | -4.5 | -4.7 | 58.8
600kHz attenuation [dB] | [6 empty] | 32
800kHz attenuation [dB] | [6 empty] | 39
1.6MHz attenuation [dB] | [6 empty] | 57
3MHz attenuation [dB] | [6 empty] | 73
desensitization NF [dB] | [6 empty] | 8 |  |  | 12.7316 | system NF
cascaded NF [dB] |  |  | 0.2 | 0.2 | 4.5 | 4.7 | 12.7
Wanted signal [dBm] |  | -99 | -99.2 | -99.2 | -103.5 | -103.7 | -40.2 | 2.1852 | 3.0903 |  | signal peak
600kHz blocker level [dBm] |  | -43 | -43.2 | -43.2 | -47.5 | -47.7 | -16.2 | 34.6326 | 48.9779 |  | 52.0682
800kHz blocker level [dBm] |  | -43 | -43.2 | -43.2 | -47.5 | -47.7 | -23.2 | 15.4698 | 21.8776 |  | 24.9679
1.6MHz blocker level [dBm] |  | -33 | -33.2 | -33.2 | -37.5 | -37.7 | -31.2 | 6.1586 | 8.7096 |  | 11.7999
3MHz blocker level [dBm] |  | -23 | -23.2 | -23.2 | -27.5 | -27.7 | -37.2 | 3.0866 | 4.3652 |  | 7.4555
noise level [dBm/Hz] |  | -173.9772 | -173.9772 | -173.9772 | -173.9772 | -173.9772 | -102.4772 | 0.8752 | 1681.2161 | 1687.347 | noise level w/ADC
SNR [dB] |  | 20.6475 | 20.4475 | 20.4475 | 16.1475 | 15.9475 | 7.9475 |  |  | 7.9159 | baseband SNR
typ case | typ gain, typ filter suppression, typ NF
cascaded gain wanted [dB] |  |  | -0.1 | -0.1 | -3.8 | -4 | 59
600kHz attenuation [dB] | [6 empty] | 34
800kHz attenuation [dB] | [6 empty] | 41
1.6MHz attenuation [dB] | [6 empty] | 59
3MHz attenuation [dB] | [6 empty] | 75
desensitization NF [dB] | [6 empty] | 4.5 |  |  | 8.5398 | system NF
cascaded NF [dB] |  |  | 0.1 | 0.1 | 3.8 | 4 | 8.5
Wanted signal [dBm] | RefSens+3dB | -99 | -99.1 | -99.1 | -102.8 | -103 | -40 | 2.2361 | 3.1623 |  | signal peak
600kHz blocker level [dBm] |  | -43 | -43.1 | -43.1 | -46.8 | -47 | -18 | 28.1504 | 39.8107 |  | 42.973
800kHz blocker level [dBm] |  | -43 | -43.1 | -43.1 | -46.8 | -47 | -25 | 12.5743 | 17.7828 |  | 20.9451
1.6MHz blocker level [dBm] |  | -33 | -33.1 | -33.1 | -36.8 | -37 | -33 | 5.0059 | 7.0795 |  | 10.2417
3MHz blocker level [dBm] |  | -23 | -23.1 | -23.1 | -26.8 | -27 | -39 | 2.5089 | 3.5481 |  | 6.7104
noise level [dBm/Hz] |  | -173.9772 | -173.9772 | -173.9772 | -173.9772 | -173.9772 | -106.4772 | 0.55221 | 1060.7757 | 1065.6433 | noise level w/ADC
SNR [dB] |  | 20.6475 | 20.5475 | 20.5475 | 16.8475 | 16.6475 | 12.1475 |  |  | 12.1078 | baseband SNR
max gain case | max gain, min IL passives, worst case filter suppression, max NF | [12 empty] | With gain correction
cascaded gain wanted [dB] |  |  | -0.1 | -0.1 | -3.8 | -4 | 58.5
600kHz attenuation [dB] | [6 empty] | 32
800kHz attenuation [dB] | [6 empty] | 39
1.6MHz attenuation [dB] | [6 empty] | 57
3MHz attenuation [dB] | [6 empty] | 73
desensitization NF [dB] | [6 empty] | 8 |  |  | 12.0398 | system NF
cascaded NF [dB] |  |  | 0.1 | 0.1 | 3.8 | 4 | 12
Wanted signal [dBm] |  | -99 | -99.1 | -99.1 | -102.8 | -103 | -40.5 | 2.111 | 2.9854 |  | signal peak
600kHz blocker level [dBm] |  | -43 | -43.1 | -43.1 | -46.8 | -47 | -16.5 | 33.4568 | 47.3151 |  | 50.3005
800kHz blocker level [dBm] |  | -43 | -43.1 | -43.1 | -46.8 | -47 | -23.5 | 14.9446 | 21.1349 |  | 24.1203
1.6MHz blocker level [dBm] |  | -33 | -33.1 | -33.1 | -36.8 | -37 | -31.5 | 5.9496 | 8.414 |  | 11.3993
3MHz blocker level [dBm] |  | -23 | -23.1 | -23.1 | -26.8 | -27 | -37.5 | 2.9818 | 4.217 |  | 7.2023
noise level [dBm/Hz] |  | -173.9772 | -173.9772 | -173.9772 | -173.9772 | -173.9772 | -103.4772 | 0.78002 | 1498.3854 | 1505.2612 | noise level w/ADC
SNR [dB] |  | 20.6475 | 20.5475 | 20.5475 | 16.8475 | 16.6475 | 8.6475 |  |  | 8.6078 | baseband SNR
min gain @n x 26MHz | min gain, max IL passives, worst case filter suppression, max NF | [12 empty] | With gain correction
cascaded gain wanted [dB] |  |  | -0.2 | -0.2 | -4.5 | -4.7 | 58.8
3MHz blocker attenuation [dB] | [6 empty] | 73
Spurious Response [dB] @ n x 26MHz | [6 empty] | 70
desensitization NF [dB] | [6 empty] | 8 |  |  | 12.6466 | system NF
cascaded NF [dB] |  |  | 0.2 | 0.2 | 3.9 | 4.1289 | 12.6143
Wanted signal [dBm] | RefSens+3dB | -99 | -99.2 | -99.2 | -103.5 | -103.7 | -40.2 | 2.1852 | 3.0903 | S/(N+I) | signal peak
blocker level [dBm] @ n x 26MHz |  | -23 | -23.2 | -23.2 | -27.5 | -27.7 | -37.2 | 3.0866 | 4.3652 |  | 13.6214
Co-channel Spurious Response [dBm] | [6 empty] | -34.2 | 4.36 | 6.166 | -6.1683
Exceptions |  | -43 | -43.2 | -43.2 | -47.5 | -47.7 | -57.2 | 0.30866 | 0.43652 |  | 4.1434
[7 empty] | -54.2 | 0.436 | 0.6166 | 7.0533
noise level [dBm/Hz] |  | -173.9772 | -173.9772 | -173.9772 | -174.5772 | -174.5484 | -102.5629 | 0.86661 | 1664.7177 | 1670.9092 | noise level w/ADC
SNR [dB] |  | 20.6475 | 20.4475 | 20.4475 | 16.7475 | 16.5187 | 8.0332 |  |  | 8.001 | baseband SNR
typ case @n x 26MHz | typ gain, typ filter suppression, typ NF
cascaded gain wanted [dB] |  |  | -0.1 | -0.1 | -3.8 | -4 | 59
3MHz blocker attenuation [dB] | [6 empty] | 75
Spurious Response [dB] @ n x 26MHz | [6 empty] | 70
desensitization NF [dB] | [6 empty] | 4.5 |  |  | 8.5398 | system NF
cascaded NF [dB] |  |  | 0.1 | 0.1 | 3.8 | 4 | 8.5
Wanted signal [dBm] | RefSens+3dB | -99 | -99.1 | -99.1 | -102.8 | -103 | -40 | 2.2361 | 3.1623 | S/(N+I) | signal peak
blocker level [dBm] @ n x 26MHz |  | -23 | -23.1 | -23.1 | -26.8 | -27 | -39 | 2.5089 | 3.5481 |  | 13.02
Co-channel Spurious Response [dBm] | [6 empty] | -34 | 4.4615 | 6.3096 | -6.066
Exceptions |  | -43 | -43.1 | -43.1 | -46.8 | -47 | -59 | 0.25089 | 0.35481 |  | 4.148
[7 empty] | -54 | 0.44615 | 0.63096 | 9.9654
noise level [dBm/Hz] |  | -173.9772 | -173.9772 | -173.9772 | -173.9772 | -173.9772 | -106.4772 | 0.55221 | 1060.7757 | 1065.6433 | noise level w/ADC
SNR [dB] |  | 20.6475 | 20.5475 | 20.5475 | 16.8475 | 16.6475 | 12.1475 |  |  | 12.1078 | baseband SNR
max gain @n x 26MHz | max gain, min IL passives, worst case filter suppression, max NF | [12 empty] | With gain correction
cascaded gain wanted [dB] |  |  | -0.1 | -0.1 | -3.8 | -4 | 58.5
3MHz blocker attenuation [dB] | [6 empty] | 73
Spurious Response [dB] @ n x 26MHz | [6 empty] | 70
desensitization NF [dB] | [6 empty] | 8 |  |  | 12.0398 | system NF
cascaded NF [dB] |  |  | 0.1 | 0.1 | 3.8 | 4 | 12
Wanted signal [dBm] | RefSens+3dB | -99 | -99.1 | -99.1 | -102.8 | -103 | -40.5 | 2.111 | 2.9854 | S/(N+I) | signal peak
blocker level [dBm] @ n x 26MHz |  | -23 | -23.1 | -23.1 | -26.8 | -27 | -37.5 | 2.9818 | 4.217 |  | 13.159
Co-channel Spurious Response [dBm] | [6 empty] | -34.5 | 4.212 | 5.9566 | -6.1464
Exceptions |  | -43 | -43.1 | -43.1 | -46.8 | -47 | -57.5 | 0.29818 | 0.4217 |  | 4.0027
[7 empty] | -54.5 | 0.4212 | 0.59566 | 7.5363
noise level [dBm/Hz] |  | -173.9772 | -173.9772 | -173.9772 | -173.9772 | -173.9772 | -103.4772 | 0.78002 | 1498.3854 | 1505.2612 | noise level w/ADC
SNR [dB] |  | 20.6475 | 20.5475 | 20.5475 | 16.8475 | 16.6475 | 8.6475 |  |  | 8.6078 | baseband SNR
Out-of-band Blocking | 3GPP TS 51.010 Sub 14.7
min gain @ 905MHz | min gain, max IL passives, worst case filter suppression, max NF | [12 empty] | With gain correction
cascaded gain wanted [dBm] |  |  | -0.2 | -0.2 | -4.5 | -4.7 | 58.8
BPF attenuation [dB] @905MHz |  |  |  |  | 28
LPF attenuation [dB] @ | 12.9 | MHz |  |  |  |  | 96
LPF attenuation [dB] @ | 20 | MHz |  |  |  |  | 96
desensitization NF [dB] | [6 empty] | 7.5 |  |  | 12.2355 | system NF
cascaded NF [dB] |  |  | 0.2 | 0.2 | 4.5 | 4.7 | 12.2
Wanted signal [dBm] | RefSens+3dB | -99 | -99.2 | -99.2 | -103.5 | -103.7 | -40.2 | 2.1852 | 3.0903 |  | signal peak
blocker level [dBm] |  | 0 | -0.2 | -0.2 | -32.5 | -32.7 | -65.2 | 0.12288 | 0.17378 |  | 3.2641
noise level [dBm/Hz] |  | -173.9772 | -173.9772 | -173.9772 | -173.9772 | -173.9772 | -102.9772 | 0.82624 | 1587.1704 | 1593.6631 | noise level w/ADC
SNR [dB] |  | 20.6475 | 20.4475 | 20.4475 | 16.1475 | 15.9475 | 8.4475 |  |  | 8.4121 | baseband SNR
typ case @ 905MHz | typ gain, typ filter suppression, typ NF
cascaded gain wanted [dBm] |  |  | -0.1 | -0.1 | -3.8 | -4 | 59
BPF attenuation [dB] @905MHz |  |  |  |  | 33
LPF attenuation [dB] @ | 12.9 | MHz |  |  |  |  | 120
LPF attenuation [dB] @ | 20 | MHz |  |  |  |  | 120
desensitization NF [dB] | [6 empty] | 3.5 |  |  | 7.55 | system NF
cascaded NF [dB] |  |  | 0.1 | 0.1 | 3.8 | 4 | 7.5
Wanted signal [dBm] | RefSens+3dB | -99 | -99.1 | -99.1 | -102.8 | -103 | -40 | 2.2361 | 3.1623 |  | signal peak
blocker level [dBm] |  | 0 | -0.1 | -0.1 | -36.8 | -37 | -94 | 0.0044615 | 0.0063096 |  | 3.1686
noise level [dBm/Hz] |  | -173.9772 | -173.9772 | -173.9772 | -173.9772 | -173.9772 | -107.4772 | 0.49216 | 945.4173 | 950.8757 | noise level w/ADC
SNR [dB] |  | 20.6475 | 20.5475 | 20.5475 | 16.8475 | 16.6475 | 13.1475 |  |  | 13.0975 | baseband SNR
max gain @ 905MHz | max gain, min IL passives, worst case filter suppression, max NF | [12 empty] | With gain correction
cascaded gain wanted [dBm] |  |  | -0.1 | -0.1 | -3.8 | -4 | 58.5
BPF attenuation [dB] @905MHz |  |  |  |  | 28
LPF attenuation [dB] @ | 12.9 | MHz |  |  |  |  | 96
LPF attenuation [dB] @ | 20 | MHz |  |  |  |  | 96
desensitization NF [dB] | [6 empty] | 7.5 |  |  | 11.5446 | system NF
cascaded NF [dB] |  |  | 0.1 | 0.1 | 3.8 | 4 | 11.5
Wanted signal [dBm] | RefSens+3dB | -99 | -99.1 | -99.1 | -102.8 | -103 | -40.5 | 2.111 | 2.9854 |  | signal peak
blocker level [dBm] |  | 0 | -0.1 | -0.1 | -31.8 | -32 | -65.5 | 0.11871 | 0.16788 |  | 3.1533
noise level [dBm/Hz] |  | -173.9772 | -173.9772 | -173.9772 | -173.9772 | -173.9772 | -103.9772 | 0.73639 | 1414.5671 | 1421.8482 | noise level w/ADC
SNR [dB] |  | 20.6475 | 20.5475 | 20.5475 | 16.8475 | 16.6475 | 9.1475 |  |  | 9.1029 | baseband SNR
min gain @ 915MHz | min gain, max IL passives, worst case filter suppression, max NF | [12 empty] | With gain correction
cascaded gain wanted [dBm] |  |  | -0.2 | -0.2 | -4.5 | -4.7 | 58.8
BPF attenuation [dB] @915MHz |  |  |  |  | 28
LPF attenuation [dB] @ | 3 | MHz |  |  |  |  | 73
LPF attenuation [dB] @ | 12.9 | MHz |  |  |  |  | 96
LPF attenuation [dB] @ | 10 | MHz |  |  |  |  | 89.2626
desensitization NF [dB] | [6 empty] | 7.5 |  |  | 12.2355 | system NF
cascaded NF [dB] |  |  | 0.2 | 0.2 | 4.5 | 4.7 | 12.2
Wanted signal [dBm] | RefSens+3dB | -99 | -99.2 | -99.2 | -103.5 | -103.7 | -40.2 | 2.1852 | 3.0903 |  | signal peak
blocker level [dBm] |  | -5 | -5.2 | -5.2 | -37.5 | -37.7 | -63.4626 | 0.15009 | 0.21226 |  | 3.3026
noise level [dBm/Hz] |  | -173.9772 | -173.9772 | -173.9772 | -173.9772 | -173.9772 | -102.9772 | 0.82624 | 1587.1704 | 1593.6631 | noise level w/ADC
SNR [dB] |  | 20.6475 | 20.4475 | 20.4475 | 16.1475 | 15.9475 | 8.4475 |  |  | 8.4121 | baseband SNR
typ case @ 915MHz | typ gain, typ filter suppression, typ NF
cascaded gain wanted [dBm] |  |  | -0.1 | -0.1 | -3.8 | -4 | 59
BPF attenuation [dB] @915MHz |  |  |  |  | 27
LPF attenuation [dB] @ | 3 | MHz |  |  |  |  | 75
LPF attenuation [dB] @ | 12.9 | MHz |  |  |  |  | 120
LPF attenuation [dB] @ | 10 | MHz |  |  |  |  | 106.8182
desensitization NF [dB] | [6 empty] | 3.5 |  |  | 7.55 | system NF
cascaded NF [dB] |  |  | 0.1 | 0.1 | 3.8 | 4 | 7.5
Wanted signal [dBm] | RefSens+3dB | -99 | -99.1 | -99.1 | -102.8 | -103 | -40 | 2.2361 | 3.1623 |  | signal peak
blocker level [dBm] |  | -5 | -5.1 | -5.1 | -35.8 | -36 | -79.8182 | 0.022834 | 0.032292 |  | 3.1946
noise level [dBm/Hz] |  | -173.9772 | -173.9772 | -173.9772 | -173.9772 | -173.9772 | -107.4772 | 0.49216 | 945.4173 | 950.8757 | noise level w/ADC
SNR [dB] |  | 20.6475 | 20.5475 | 20.5475 | 16.8475 | 16.6475 | 13.1475 |  |  | 13.0975 | baseband SNR
max gain @ 915MHz | max gain, min IL passives, worst case filter suppression, max NF | [12 empty] | With gain correction
cascaded gain wanted [dBm] |  |  | -0.1 | -0.1 | -3.8 | -4 | 58.5
BPF attenuation [dB] @915MHz |  |  |  |  | 28
LPF attenuation [dB] @ | 3 | MHz |  |  |  |  | 73
LPF attenuation [dB] @ | 12.9 | MHz |  |  |  |  | 96
LPF attenuation [dB] @ | 10 | MHz |  |  |  |  | 89.2626
desensitization NF [dB] | [6 empty] | 7.5 |  |  | 11.5446 | system NF
cascaded NF [dB] |  |  | 0.1 | 0.1 | 3.8 | 4 | 11.5
Wanted signal [dBm] | RefSens+3dB | -99 | -99.1 | -99.1 | -102.8 | -103 | -40.5 | 2.111 | 2.9854 |  | signal peak
blocker level [dBm] |  | -5 | -5.1 | -5.1 | -36.8 | -37 | -63.7626 | 0.145 | 0.20505 |  | 3.1904
noise level [dBm/Hz] |  | -173.9772 | -173.9772 | -173.9772 | -173.9772 | -173.9772 | -103.9772 | 0.73639 | 1414.5671 | 1421.8482 | noise level w/ADC
SNR [dB] |  | 20.6475 | 20.5475 | 20.5475 | 16.8475 | 16.6475 | 9.1475 |  |  | 9.1029 | baseband SNR
min gain @ 980MHz | min gain, max IL passives, worst case filter suppression, max NF | [12 empty] | With gain correction
cascaded gain wanted [dBm] |  |  | -0.2 | -0.2 | -4.5 | -4.7 | 58.8
BPF attenuation [dB] @980MHz |  |  |  |  | 26
LPF attenuation [dB] @ | 12.9 | MHz |  |  |  |  | 96
LPF attenuation [dB] @ | 20 | MHz |  |  |  |  | 96
desensitization NF [dB] | [6 empty] | 7.5 |  |  | 12.2355 | system NF
cascaded NF [dB] |  |  | 0.2 | 0.2 | 4.5 | 4.7 | 12.2
Wanted signal [dBm] | RefSens+3dB | -99 | -99.2 | -99.2 | -103.5 | -103.7 | -40.2 | 2.1852 | 3.0903 |  | signal peak
blocker level [dBm] |  | 0 | -0.2 | -0.2 | -30.5 | -30.7 | -63.2 | 0.1547 | 0.21878 |  | 3.3091
noise level [dBm/Hz] |  | -173.9772 | -173.9772 | -173.9772 | -173.9772 | -173.9772 | -102.9772 | 0.82624 | 1587.1704 | 1593.6631 | noise level w/ADC
SNR [dB] |  | 20.6475 | 20.4475 | 20.4475 | 16.1475 | 15.9475 | 8.4475 |  |  | 8.4121 | baseband SNR
typ case @ 980MHz | typ gain, typ filter suppression, typ NF
cascaded gain wanted [dBm] |  |  | -0.1 | -0.1 | -3.8 | -4 | 59
BPF attenuation [dB] @980MHz |  |  |  |  | 37
LPF attenuation [dB] @ | 12.9 | MHz |  |  |  |  | 120
LPF attenuation [dB] @ | 20 | MHz |  |  |  |  | 120
desensitization NF [dB] | [6 empty] | 3.5 |  |  | 7.5 | system NF
cascaded NF [dB] |  |  | 0.1 | 0.1 | 3.8 | 4 | 7.5
Wanted signal [dBm] | RefSens+3dB | -99 | -99.1 | -99.1 | -102.8 | -103 | -40 | 2.2361 | 3.1623 |  | signal peak
blocker level [dBm] |  | 0 | -0.1 | -0.1 | -40.8 | -41 | -98 | 0.002815 | 0.0039811 |  | 3.1663
noise level [dBm/Hz] |  | -173.9772 | -173.9772 | -173.9772 | -173.9772 | -173.9772 | -107.4772 | 0.49216 | 945.4173 | 945.4173 | noise level w/ADC
SNR [dB] |  | 20.6475 | 20.5475 | 20.5475 | 16.8475 | 16.6475 | 13.1475 |  |  | 13.1475 | baseband SNR
max gain @ 980MHz | max gain, min IL passives, worst case filter suppression, max NF | [12 empty] | With gain correction
cascaded gain wanted [dBm] |  |  | -0.1 | -0.1 | -3.8 | -4 | 58.5
BPF attenuation [dB] @980MHz |  |  |  |  | 26
LPF attenuation [dB] @ | 12.9 | MHz |  |  |  |  | 96
LPF attenuation [dB] @ | 20 | MHz |  |  |  |  | 96
desensitization NF [dB] | [6 empty] | 7.5 |  |  | 11.5446 | system NF
cascaded NF [dB] |  |  | 0.1 | 0.1 | 3.8 | 4 | 11.5
Wanted signal [dBm] | RefSens+3dB | -99 | -99.1 | -99.1 | -102.8 | -103 | -40.5 | 2.111 | 2.9854 |  | signal peak
blocker level [dBm] |  | 0 | -0.1 | -0.1 | -29.8 | -30 | -63.5 | 0.14945 | 0.21135 |  | 3.1967
noise level [dBm/Hz] |  | -173.9772 | -173.9772 | -173.9772 | -173.9772 | -173.9772 | -103.9772 | 0.73639 | 1414.5671 | 1421.8482 | noise level w/ADC
SNR [dB] |  | 20.6475 | 20.5475 | 20.5475 | 16.8475 | 16.6475 | 9.1475 |  |  | 9.1029 | baseband SNR
min gain @ n x FreqRX | min gain, max IL passives, worst case filter suppression, max NF | [12 empty] | With gain correction
cascaded gain wanted [dBm] |  |  | -0.2 | -0.2 | -4.5 | -4.7 | 58.8
BPF att. & SD2 resp. [dB] @FreqRX x | 0.5 |  |  |  | 28 | 6 | 55
BPF att. & SD2 resp. [dB] @FreqRX x | 2 |  |  |  | 30 | 0.3 | 55
BPF att. & SD2 resp. [dB] @FreqRX x | 3 | 0 |  |  | 40 | 0.4 | 40
BPF att. & SD2 resp. [dB] @FreqRX x | 4 |  |  |  | 28 | 0.5 | 50
BPF att. & SD2 resp. [dB] @FreqRX x | 5 | 0 |  |  | 35 | 0.6 | 50
desensitization NF [dB] | [6 empty] | 8 |  |  | 12.7316 | system NF
cascaded NF [dB] |  |  | 0.2 | 0.2 | 4.5 | 4.7 | 12.7
Wanted signal [dBm] | RefSens+3dB | -99 | -99.2 | -99.2 | -103.5 | -103.7 | -40.2 | 2.1852 | 3.0903 | S/(N+I) | signal peak
blocker level [dBm] @ FreqRX x | 0.5 | -23 | -23.2 | -23.2 | -55.5 | -61.7 | -53.2 | 0.4892 | 0.69183 | 6.7668 | 3.7821
blocker level [dBm] @ FreqRX x | 2 | -23 | -23.2 | -23.2 | -57.5 | -58 | -49.5 | 0.74901 | 1.0593 | 5.561 | 4.1495
blocker level [dBm] @ FreqRX x | 3 | -23 | -23.2 | -23.2 | -67.5 | -68.1 | -44.6 | 1.3167 | 1.8621 | 2.8109 | 4.9524
blocker level [dBm] @ FreqRX x | 4 | -23 | -23.2 | -23.2 | -55.5 | -56.2 | -42.7 | 1.6386 | 2.3174 | 1.4101 | 5.4077
blocker level [dBm] @ FreqRX x | 5 | -23 | -23.2 | -23.2 | -62.5 | -63.3 | -49.8 | 0.72358 | 1.0233 | 5.6853 | 4.1136
Exceptions | 0.5 | -43 | -43.2 | -43.2 | -75.5 | -81.7 | -73.2 | 0.04892 | 0.069183 | 7.934 | 3.1595
| 2 | -43 | -43.2 | -43.2 | -77.5 | -78 | -69.5 | 0.074901 | 0.10593 | 7.9158 | 3.1962
| 3 | -43 | -43.2 | -43.2 | -87.5 | -88.1 | -64.6 | 0.13167 | 0.18621 | 7.8503 | 3.2765
| 4 | -43 | -43.2 | -43.2 | -75.5 | -76.2 | -62.7 | 0.16386 | 0.23174 | 7.7979 | 3.322
| 5 | -43 | -43.2 | -43.2 | -82.5 | -83.3 | -69.8 | 0.072358 | 0.10233 | 7.918 | 3.1926
noise level [dBm/Hz] |  | -173.9772 | -173.9772 | -173.9772 | -173.9772 | -173.9772 | -102.4772 | 0.8752 | 1681.2161 | 1687.347 | noise level w/ADC
SNR [dB] |  | 20.6475 | 20.4475 | 20.4475 | 16.1475 | 15.9475 | 7.9475 |  |  | 7.9159 | baseband SNR
typ case @ n x FreqRX | typ gain, typ filter suppression, typ NF
cascaded gain wanted [dBm] |  |  | -0.1 | -0.1 | -3.8 | -4 | 59
BPF att. & SD2 resp. [dB] @FreqRX x | 0.5 |  |  |  | 33 | 6 | 55
BPF att. & SD2 resp. [dB] @FreqRX x | 2 |  |  |  | 65 | 0.3 | 55
BPF att. & SD2 resp. [dB] @FreqRX x | 3 | 0 |  |  | 66 | 0.4 | 40
BPF att. & SD2 resp. [dB] @FreqRX x | 4 |  |  |  | 54 | 0.5 | 50
BPF att. & SD2 resp. [dB] @FreqRX x | 5 | 0 |  |  | 53 | 0.6 | 50
desensitization NF [dB] | [6 empty] | 4.5 |  |  | 8.5398 | system NF
cascaded NF [dB] |  |  | 0.1 | 0.1 | 3.8 | 4 | 8.5
Wanted signal [dBm] | RefSens+3dB | -99 | -99.1 | -99.1 | -102.8 | -103 | -40 | 2.2361 | 3.1623 | S/(N+I) | signal peak
blocker level [dBm] @ FreqRX x | 0.5 | -23 | -23.1 | -23.1 | -59.8 | -66 | -58 | 0.2815 | 0.39811 | 11.1443 | 3.5604
blocker level [dBm] @ FreqRX x | 2 | -23 | -23.1 | -23.1 | -91.8 | -92.3 | -84.3 | 0.01363 | 0.019275 | 12.1449 | 3.1816
blocker level [dBm] @ FreqRX x | 3 | -23 | -23.1 | -23.1 | -92.8 | -93.4 | -70.4 | 0.067528 | 0.095499 | 12.0831 | 3.2578
blocker level [dBm] @ FreqRX x | 4 | -23 | -23.1 | -23.1 | -80.8 | -81.5 | -68.5 | 0.08404 | 0.11885 | 12.0481 | 3.2811
blocker level [dBm] @ FreqRX x | 5 | -23 | -23.1 | -23.1 | -79.8 | -80.6 | -67.6 | 0.093215 | 0.13183 | 12.0255 | 3.2941
Exceptions | 0.5 | -43 | -43.1 | -43.1 | -79.8 | -86 | -78 | 0.02815 | 0.039811 | 12.1363 | 3.2021
| 2 | -43 | -43.1 | -43.1 | -111.8 | -112.3 | -104.3 | 0.001363 | 0.0019275 | 12.1475 | 3.1642
| 3 | -43 | -43.1 | -43.1 | -112.8 | -113.4 | -90.4 | 0.0067528 | 0.0095499 | 12.1469 | 3.1718
| 4 | -43 | -43.1 | -43.1 | -100.8 | -101.5 | -88.5 | 0.008404 | 0.011885 | 12.1465 | 3.1742
| 5 | -43 | -43.1 | -43.1 | -99.8 | -100.6 | -87.6 | 0.0093215 | 0.013183 | 12.1463 | 3.1755
noise level [dBm/Hz] |  | -173.9772 | -173.9772 | -173.9772 | -173.9772 | -173.9772 | -106.4772 | 0.55221 | 1060.7757 | 1065.6433 | noise level w/ADC
SNR [dB] |  | 20.6475 | 20.5475 | 20.5475 | 16.8475 | 16.6475 | 12.1475 |  |  | 12.1078 | baseband SNR
max gain @ n x FreqRX | max gain, min IL passives, worst case filter suppression, max NF | [12 empty] | With gain correction
cascaded gain wanted [dBm] |  |  | -0.1 | -0.1 | -3.8 | -4 | 58.5
BPF att. & SD2 resp. [dB] @FreqRX x | 0.5 |  |  |  | 28 | 6 | 55
BPF att. & SD2 resp. [dB] @FreqRX x | 2 |  |  |  | 30 | 0.3 | 55
BPF att. & SD2 resp. [dB] @FreqRX x | 3 | 0 |  |  | 40 | 0.4 | 40
BPF att. & SD2 resp. [dB] @FreqRX x | 4 |  |  |  | 28 | 0.5 | 50
BPF att. & SD2 resp. [dB] @FreqRX x | 5 | 0 |  |  | 35 | 0.6 | 50
desensitization NF [dB] | [6 empty] | 8 |  |  | 12.0398 | system NF
cascaded NF [dB] |  |  | 0.1 | 0.1 | 3.8 | 4 | 12
Wanted signal [dBm] | RefSens+3dB | -99 | -99.1 | -99.1 | -102.8 | -103 | -40.5 | 2.111 | 2.9854 | S/(N+I) | signal peak
blocker level [dBm] @ FreqRX x | 0.5 | -23 | -23.1 | -23.1 | -54.8 | -61 | -53.5 | 0.47259 | 0.66834 | 7.2896 | 3.6537
blocker level [dBm] @ FreqRX x | 2 | -23 | -23.1 | -23.1 | -56.8 | -57.3 | -49.8 | 0.72358 | 1.0233 | 5.9512 | 4.0087
blocker level [dBm] @ FreqRX x | 3 | -23 | -23.1 | -23.1 | -66.8 | -67.4 | -44.9 | 1.272 | 1.7989 | 3.0137 | 4.7843
blocker level [dBm] @ FreqRX x | 4 | -23 | -23.1 | -23.1 | -54.8 | -55.5 | -43 | 1.583 | 2.2387 | 1.556 | 5.2241
blocker level [dBm] @ FreqRX x | 5 | -23 | -23.1 | -23.1 | -61.8 | -62.6 | -50.1 | 0.69901 | 0.98855 | 6.0874 | 3.9739
Exceptions | 0.5 | -43 | -43.1 | -43.1 | -74.8 | -81 | -73.5 | 0.047259 | 0.066834 | 8.6316 | 3.0522
| 2 | -43 | -43.1 | -43.1 | -76.8 | -77.3 | -69.8 | 0.072358 | 0.10233 | 8.6103 | 3.0877
| 3 | -43 | -43.1 | -43.1 | -86.8 | -87.4 | -64.9 | 0.1272 | 0.17989 | 8.5336 | 3.1653
| 4 | -43 | -43.1 | -43.1 | -74.8 | -75.5 | -63 | 0.1583 | 0.22387 | 8.4723 | 3.2093
| 5 | -43 | -43.1 | -43.1 | -81.8 | -82.6 | -70.1 | 0.069901 | 0.098855 | 8.6128 | 3.0842
noise level [dBm/Hz] |  | -173.9772 | -173.9772 | -173.9772 | -173.9772 | -173.9772 | -103.4772 | 0.78002 | 1498.3854 | 1505.2612 | noise level w/ADC
SNR [dB] |  | 20.6475 | 20.5475 | 20.5475 | 16.8475 | 16.6475 | 8.6475 |  |  | 8.6078 | baseband SNR
Max. receiver input | 3GPP TS 51.010 Sub 14.3
min gain | min gain, max IL passives, max NF; NO gain correction applied
cascaded gain [dB] |  |  | -0.2 | -0.2 | -4.5 | -4.7 | 11.8
cascaded NF [dB] |  |  | 0.2 | 0.2 | 4.5 | 4.7 | 34.7 |  |  | 39.8991 | system NF
wanted signal [dBm] |  | -15 | -15.2 | -15.2 | -19.5 | -19.7 | -3.2 | 154.6981 | 218.7762 | 218.7762 | signal peak
noise level [dBm/Hz] |  | -173.9772 | -173.9772 | -173.9772 | -173.9772 | -173.9772 | -127.4772 | 0.049216 | 94.5417 | 172.019 | noise level w/ADC
SNR [dB] |  | 104.6475 | 104.4475 | 104.4475 | 100.1475 | 99.9475 | 69.9475 |  |  | 64.7485 | baseband SNR
typ | typ gain, typ IL passives, typ NF
cascaded gain [dB] |  |  | -0.1 | -0.1 | -3.8 | -4 | 18
cascaded NF [dB] |  |  | 0.1 | 0.1 | 3.8 | 4 | 29 |  |  | 32.0795 | system NF
wanted signal [dBm] |  | -15 | -15.1 | -15.1 | -18.8 | -19 | 3 | 315.853 | 446.6836 | 446.6836 | signal peak
noise level [dBm/Hz] |  | -173.9772 | -173.9772 | -173.9772 | -173.9772 | -173.9772 | -126.9772 | 0.052132 | 100.1437 | 142.7567 | noise level w/ADC
SNR [dB] |  | 104.6475 | 104.5475 | 104.5475 | 100.8475 | 100.6475 | 75.6475 |  |  | 72.5681 | baseband SNR
max gain | max gain, min IL passives, max NF; NO gain correction applied
cascaded gain [dB] |  |  | -0.1 | -0.1 | -3.8 | -4 | 23.5
cascaded NF [dB] |  |  | 0.1 | 0.1 | 3.8 | 4 | 34 |  |  | 34.7318 | system NF
wanted signal [dBm] |  | -15 | -15.1 | -15.1 | -18.8 | -19 | 8.5 | 594.9562 | 841.3951 | 841.3951 | signal peak
noise level [dBm/Hz] |  | -173.9772 | -173.9772 | -173.9772 | -173.9772 | -173.9772 | -116.4772 | 0.17463 | 335.4467 | 364.9341 | noise level w/ADC
SNR [dB] |  | 104.6475 | 104.5475 | 104.5475 | 100.8475 | 100.6475 | 70.6475 |  |  | 69.9157 | baseband SNR
Intermodulation | 3GPP TS 51.010 Sub 14.6
min gain | min gain, max IL passives, worst case filter suppression, max NF, worst case IIP3 | [12 empty] | With gain correction
cascaded gain wanted [dB] |  |  | -0.2 | -0.2 | -4.5 | -4.7 | 58.8
SD2 LPF attenuation [dB] @800kHz | [6 empty] | 39
SD2 LPF attenuation [dB] @1.6MHz | [6 empty] | 57
desensitization NF [dB] | [6 empty] | 8 |  |  | 12.7316 | system NF
cascaded NF [dB] |  |  | 0.2 | 0.2 | 4.5 | 4.7 | 12.7
Wanted signal [dBm] | RefSens+3dB | -99 | -99.2 | -99.2 | -103.5 | -103.7 | -40.2 | 2.1852 | 3.0903 |  | signal peak
800kHz CW blocker level [dBm] |  | -49 | -49.2 | -49.2 | -53.5 | -53.7 | -29.2 | 7.7533 | 10.9648 |  | 15.5673
1.6MHz MOD blocker level [dBm] |  | -49 | -49.2 | -49.2 | -53.5 | -53.7 | -47.2 | 0.97608 | 1.3804
Co-channel Spurious Response [dBm] | [6 empty] | -67.6 | 0.093215 | 0.13183 | 7.8985 | S/(N+I)
noise level [dBm/Hz] |  | -173.9772 | -173.9772 | -173.9772 | -173.9772 | -173.9772 | -102.4772 | 0.8752 | 1681.2161 | 1687.347 | noise level w/ADC
SNR [dB] |  | 20.6475 | 20.4475 | 20.4475 | 16.1475 | 15.9475 | 7.9475 |  |  | 7.9159 | baseband SNR
typ case | typ gain, typ filter suppression, typ NF, typ IIP3
cascaded gain wanted [dB] |  |  | -0.1 | -0.1 | -3.8 | -4 | 59
SD2 LPF attenuation [dB] @800kHz | [6 empty] | 41
SD2 LPF attenuation [dB] @1.6MHz | [6 empty] | 59
desensitization NF [dB] | [6 empty] | 4.5 |  |  | 8.5398 | system NF
cascaded NF [dB] |  |  | 0.1 | 0.1 | 3.8 | 4 | 8.5
Wanted signal [dBm] | RefSens+3dB | -99 | -99.1 | -99.1 | -102.8 | -103 | -40 | 2.2361 | 3.1623 |  | signal peak
800kHz CW blocker level [dBm] |  | -49 | -49.1 | -49.1 | -52.8 | -53 | -31 | 6.3021 | 8.9125 |  | 13.2762
1.6MHz MOD blocker level [dBm] |  | -49 | -49.1 | -49.1 | -52.8 | -53 | -49 | 0.79339 | 1.122
Co-channel Spurious Response [dBm] | [6 empty] | -72 | 0.056167 | 0.079433 | 12.1028 | S/(N+I)
noise level [dBm/Hz] |  | -173.9772 | -173.9772 | -173.9772 | -173.9772 | -173.9772 | -106.4772 | 0.55221 | 1060.7757 | 1065.6433 | noise level w/ADC
SNR [dB] |  | 20.6475 | 20.5475 | 20.5475 | 16.8475 | 16.6475 | 12.1475 |  |  | 12.1078 | baseband SNR
max gain | max gain, min IL passives, worst case filter suppression, max NF, worst case IIP3 | [12 empty] | With gain correction
cascaded gain wanted [dB] |  |  | -0.1 | -0.1 | -3.8 | -4 | 58.5
SD2 LPF attenuation [dB] @800kHz | [6 empty] | 39
SD2 LPF attenuation [dB] @1.6MHz | [6 empty] | 57
desensitization NF [dB] | [6 empty] | 8 |  |  | 12.0398 | system NF
cascaded NF [dB] |  |  | 0.1 | 0.1 | 3.8 | 4 | 12
Wanted signal [dBm] | RefSens+3dB | -99 | -99.1 | -99.1 | -102.8 | -103 | -40.5 | 2.111 | 2.9854 |  | signal peak
800kHz CW blocker level [dBm] |  | -49 | -49.1 | -49.1 | -52.8 | -53 | -29.5 | 7.4901 | 10.5925 |  | 15.0611
1.6MHz MOD blocker level [dBm] |  | -49 | -49.1 | -49.1 | -52.8 | -53 | -47.5 | 0.94294 | 1.3335
Co-channel Spurious Response [dBm] | [6 empty] | -66.5 | 0.1058 | 0.14962 | 8.5684 | S/(N+I)
noise level [dBm/Hz] |  | -173.9772 | -173.9772 | -173.9772 | -173.9772 | -173.9772 | -103.4772 | 0.78002 | 1498.3854 | 1505.2612 | noise level w/ADC
SNR [dB] |  | 20.6475 | 20.5475 | 20.5475 | 16.8475 | 16.6475 | 8.6475 |  |  | 8.6078 | baseband SNR
AM suppression | 3GPP TS 51.010 Sub 14.8
min gain | min gain, max IL passives, worst case filter suppression, max NF, worst case AM suppression | [12 empty] | With gain correction
cascaded gain wanted [dB] |  |  | -0.2 | -0.2 | -4.5 | -4.7 | 58.8
LPF attenuation [dB] @ | 3 | MHz |  |  |  |  | 73
LPF attenuation [dB] @ | 12.9 | MHz |  |  |  |  | 96
LPF attenuation [dB] @ | 6 | MHz |  |  |  |  | 79.9697
desensitization NF [dB] | [6 empty] | 8 |  |  | 12.7316 | system NF
cascaded NF [dB] |  |  | 0.2 | 0.2 | 4.5 | 4.7 | 12.7
Wanted signal [dBm] | RefSens+3dB | -99 | -99.2 | -99.2 | -103.5 | -103.7 | -40.2 | 2.1852 | 3.0903 |  | signal peak
6MHz MOD blocker level [dBm] |  | -31 | -31.2 | -31.2 | -35.5 | -35.7 | -52.1697 | 0.55081 | 0.77896 |  | 5.6132
AM DC step [mV] | [8 empty] | 1.744
noise level [dBm/Hz] |  | -173.9772 | -173.9772 | -173.9772 | -173.9772 | -173.9772 | -102.4772 | 0.8752 | 1681.2161 | 1687.347 | noise level w/ADC
SNR [dB] |  | 20.6475 | 20.4475 | 20.4475 | 16.1475 | 15.9475 | 7.9475 |  |  | 7.9159 | baseband SNR
typ case | typ gain, typ filter suppression, typ NF, typ AM suppression
cascaded gain wanted [dB] |  |  | -0.1 | -0.1 | -3.8 | -4 | 59
LPF attenuation [dB] @ | 3 | MHz |  |  |  |  | 75
LPF attenuation [dB] @ | 12.9 | MHz |  |  |  |  | 120
LPF attenuation [dB] @ | 6 | MHz |  |  |  |  | 88.6364
desensitization NF [dB] | [6 empty] | 4.5 |  |  | 8.5398 | system NF
cascaded NF [dB] |  |  | 0.1 | 0.1 | 3.8 | 4 | 8.5
Wanted signal [dBm] | RefSens+3dB | -99 | -99.1 | -99.1 | -102.8 | -103 | -40 | 2.2361 | 3.1623 |  | signal peak
6MHz MOD blocker level [dBm] |  | -31 | -31.1 | -31.1 | -34.8 | -35 | -60.6364 | 0.20781 | 0.29389 |  | 4.1666
AM DC step [mV] | [8 empty] | 0.71047
noise level [dBm/Hz] |  | -173.9772 | -173.9772 | -173.9772 | -173.9772 | -173.9772 | -106.4772 | 0.55221 | 1060.7757 | 1065.6433 | noise level w/ADC
SNR [dB] |  | 20.6475 | 20.5475 | 20.5475 | 16.8475 | 16.6475 | 12.1475 |  |  | 12.1078 | baseband SNR
max gain | max gain, min IL passives, worst case filter suppression, max NF, worst case AM suppression | [12 empty] | With gain correction
cascaded gain wanted [dB] |  |  | -0.1 | -0.1 | -3.8 | -4 | 58.5
LPF attenuation [dB] @ | 3 | MHz |  |  |  |  | 73
LPF attenuation [dB] @ | 12.9 | MHz |  |  |  |  | 96
LPF attenuation [dB] @ | 6 | MHz |  |  |  |  | 79.9697
desensitization NF [dB] | [6 empty] | 8 |  |  | 12.0398 | system NF
cascaded NF [dB] |  |  | 0.1 | 0.1 | 3.8 | 4 | 12
Wanted signal [dBm] | RefSens+3dB | -99 | -99.1 | -99.1 | -102.8 | -103 | -40.5 | 2.111 | 2.9854 |  | signal peak
6MHz MOD blocker level [dBm] |  | -31 | -31.1 | -31.1 | -34.8 | -35 | -52.4697 | 0.53211 | 0.75251 |  | 5.4227
AM DC step [mV] | [8 empty] | 1.6848
noise level [dBm/Hz] |  | -173.9772 | -173.9772 | -173.9772 | -173.9772 | -173.9772 | -103.4772 | 0.78002 | 1498.3854 | 1505.2612 | noise level w/ADC
SNR [dB] |  | 20.6475 | 20.5475 | 20.5475 | 16.8475 | 16.6475 | 8.6475 |  |  | 8.6078 | baseband SNR
Threshold | with hysteresis
typ RFgain: max --> mid | RXGS1 = | 1 | typ gain, typ IL passives, typ NF
cascaded gain [dB] |  |  | -0.1 | -0.1 | -3.8 | -4 | 59
cascaded NF [dB] |  |  | 0.1 | 0.1 | 3.8 | 4 | 6.4 |  |  | 6.4643 | system NF
wanted signal [dBm] |  | -88 | -88.1 | -88.1 | -91.8 | -92 | -29 | 7.9339 | 11.2202 | 11.2202 | signal peak
noise level [dBm/Hz] |  | -173.9772 | -173.9772 | -173.9772 | -173.9772 | -173.9772 | -108.5772 | 0.43362 | 832.9588 | 839.1491 | noise level w/ADC
SNR [dB] |  | 31.6475 | 31.5475 | 31.5475 | 27.8475 | 27.6475 | 25.2475 |  |  | 25.1832 | baseband SNR
typ RFgain: mid --> max | RXGS1 = | 0 | typ gain, typ IL passives, max NF
cascaded gain [dB] |  |  | -0.1 | -0.1 | -3.8 | -4 | 53
cascaded NF [dB] |  |  | 0.1 | 0.1 | 3.8 | 4 | 7.7 |  |  | 7.8871 | system NF
wanted signal [dBm] |  | -91 | -91.1 | -91.1 | -94.8 | -95 | -38 | 2.815 | 3.9811 | 3.9811 | signal peak
noise level [dBm/Hz] |  | -173.9772 | -173.9772 | -173.9772 | -173.9772 | -173.9772 | -113.2772 | 0.25241 | 484.868 | 495.4268 | noise level w/ADC
SNR [dB] |  | 28.6475 | 28.5475 | 28.5475 | 24.8475 | 24.6475 | 20.9475 |  |  | 20.7604 | baseband SNR
typ RFgain: mid --> min | RXGAIN = | 11 | typ gain, typ IL passives, typ NF
cascaded gain [dB] |  |  | -0.1 | -0.1 | -3.8 | -4 | 53
cascaded NF [dB] |  |  | 0.1 | 0.1 | 3.8 | 4 | 6.4 |  |  | 6.6506 | system NF
wanted signal [dBm] |  | -54 | -54.1 | -54.1 | -57.8 | -58 | -1 | 199.2898 | 281.8383 | 281.8383 | signal peak
noise level [dBm/Hz] |  | -173.9772 | -173.9772 | -173.9772 | -173.9772 | -173.9772 | -114.5772 | 0.21732 | 417.4683 | 429.6866 | noise level w/ADC
SNR [dB] |  | 65.6475 | 65.5475 | 65.5475 | 61.8475 | 61.6475 | 59.2475 |  |  | 58.997 | baseband SNR
typ RFgain: min --> mid | RXGAIN = | 00 | typ gain, typ IL passives, max NF
cascaded gain [dB] |  |  | -0.1 | -0.1 | -3.8 | -4 | 18
cascaded NF [dB] |  |  | 0.1 | 0.1 | 3.8 | 4 | 34 |  |  | 35.2267 | system NF
wanted signal [dBm] |  | -57 | -57.1 | -57.1 | -60.8 | -61 | -39 | 2.5089 | 3.5481 | 3.5481 | signal peak
noise level [dBm/Hz] |  | -173.9772 | -173.9772 | -173.9772 | -173.9772 | -173.9772 | -121.9772 | 0.092706 | 178.0834 | 205.0962 | noise level w/ADC
SNR [dB] |  | 62.6475 | 62.5475 | 62.5475 | 58.8475 | 58.6475 | 28.6475 |  |  | 27.4209 | baseband SNR
Note on B59: assuming worst case, therefore NO out of band rejection
Note on B311: use 3MHz as worst case
Note on B359: use 12.9MHz rejection as worst case
Note on B436: use 12.9MHz rejection as worst case
Note on B498: for out-of-band blocking, a maximum of 24 exceptions per band are allowed, where the blocker level is lowered to 70dBuV(emf)=-43dBm
Note on C76: optional to be applied for RF Input levels < -90dBm
Note on D486: phase difference between signals at each pin of balanced inputs of RX (RF) port of SMARTi-SD @FreqRX x 3
Note on D488: phase difference between signals at each pin of balanced inputs of RX (RF) port of SMARTi-SD @FreqRX x 5
Note on D492: according to 3GPP TS 51.010 sub 14.7 the blocker level is 90dBuV(emf)=-23dBm for freq<835MHz and freq>1GHz
Note on I486: combination of spurious response due to differential mode blocker and common mode blocker
Note on I488: combination of spurious response due to differential mode blocker and common mode blocker
Note on K193: mV peak single ended
Note on N173: is the RF calibration, therfore the SMARTi-SD used gain is no more the max/min gain but the corrected value after production RF calibration procedure
Note on O173: 1--> active 0--> no correction

## DCS1800
RX Link budget for DCS1800
[12 empty] | Doc ID: | BH02.HW.GW.000002
[12 empty] | Rev: | 1.0
[12 empty] | Date: | 2006-01-09
Components Specifications
Stripline from RF testpoint to FEM
|  | min | typ | max
Insertion Loss [dB] |  |  | 0.2 | 0.3
Front End Module
Epcos DGM081M04 (Data Sheet: Jun 29, 2005) |  | min | typ | max
Antenna Switch
|  | min | typ | max
Note: insertion loss included in BPF section
Insertion Loss [dB] |  |  | 0 | 0
Ripple [dB] |  |  | 0
SAW RF Band Pass Filter
|  | min | typ | max
-10+80degC, 50/150ohm //15nH
Insertion Loss [dB] |  |  | 2.9 | 4.3
Ripple [dB] |  |  | 0.5 | 1.5
Out-of-band Rejection [dB]
from | to | min | typ | max | FreqRX x
902 | 940 | 28 | 37 |  | 0.5 | FreqRX | 1805.2 | 1879.8
940 | 1705 | 28 | 37 |  | B
1705 | 1785 | 12 | 18 |  | B | 0.5 | 902.6 | 939.9
| RX |  |  |  |  | 2 | 3610.4 | 3759.6
1920 | 1980 | 17 | 23 |  | B | 3 | 5415.6 | 5639.4
1980 | 2400 | 23 | 25 |  | B | 4 | 7220.8 | 7519.2
2400 | 2500 | 32 | 47 |  |  | 5 | 9026 | 9399
3610 | 3760 | 39 | 39 |  | 2
5145 | 5640 | 31 | 31 |  | 3
Remark: amplitude/phase imbalance not included! should impact AM-suppression and In-band Blocking
Matching Network
|  | min | typ | max
Note: insertion loss included in BPF section
Insertion Loss [dB] |  | 0.3 | 0.3 | 0.3 |  | Estimated value
Out-of-band Rejection [dB]
@FreqRX x | 0.5 | 0.3
| 2 | 6
| 3 | 12
EGR RF Transceiver
Design Specification, Rev. 1.04, 2005-05-30 |  | min | typ | max
Gain [dB]
High (RXGAIN=11) |  | 50.5 | 56 | 61.5
Low (RXGAIN=00) |  | 16.5 | 22 | 27.5
RefSens gain step [dB]
used for RFin < | -90 |  | 6
gain correction range [dB] |  | -6 |  | 6
residual gain error [dB] |  |  |  | 0.2
Noise Figure [dB]
RXGAIN = | 11 |  | 2.7 | 4.3
RXGAIN = | 00 |  | 25 | 30
IRINP [dBm] |  |  | -122.8 | -120
f1 = | 1
f2 = | 30
| fc2kTo |  | 3.401 | 13.7843
| dNF |  | 0.84295 | 2.0429
Desensitization NF max [dB]
freq offset | @Pblocker
600 | -45 |  | 6 | 8
1.6 | -35 |  | 6 | 8
3 | -28 |  | 6 | 8
20 | -27 |  | 4 | 7.5
IIP3 [dBm] |  | -15 | -12
AM suppression [dB] |  | 82 | 90
GMSK channel selectivity [dB]
| N+1,N-1 | 5.5 | 6.5
| N+2,N-2 | 21 | 22.5
| N+3,N-3 | 31 | 33
CW attunuation [dB]
freq offset
200 |  | 7 | 8.5
400 |  | 22 | 24
600 |  | 32 | 34
800 |  | 39 | 41
1.6 |  | 57 | 59
3 |  | 73 | 75
12.9 |  | 96 | 120
DC offset [mV] |  |  | 20 | 150
3dB roll-off frequency [kHz] |  | 132 | 142 | 152
Harmonic Suppression [dB]
@ n*26MHz (within RX band) |  |  | 70
@FreqRX x | 0.5 |  | 55
| 2 |  | 55
differential blocker | 3 |  | 25
common-mode | 3 |  | 45
| 4 |  | 55
differential blocker | 5 |  | 40
common-mode | 5 |  | 60
EGR Baseband Receiver ADC
| min | typ | max
SNR | 16.5 | 19.5
Dynamic Range | 82.0751 | 85.0751
Noise |  | 37.4503 | 52.8999
Noise Spectral Density |  | 101.9267 | 143.9753
| 1 | signal @ SNR
0.35355
| 135 | ADC BW
| 1900 | max input voltage range
System Constants
Noise BW [kHz] | 270
N0 [dBm/Hz] | -173.9772
N0 [dBm] | -119.6636
fading margin
N | 8.3
N+/-2 | 9.3
Minimum SNR at baseband [dB] | 7.5
|  |  | Stage 1 | Stage 2 | Stage 3 | Stage 4 | Stage 5
Stage definitions |  |  | Strip | AntSwitch | FEM | Matching | EGR
[8 empty] | total gain | delta gain | corr. set
actual gain |  | min | -0.3 | 0 | -4.3 | -0.3 | 50.5 | 45.6 | 7 | 6
|  | wc corr gain |  |  |  |  | 56.5 | 51.6
|  | typ | -0.2 | 0 | -2.9 | -0.3 | 56 | 52.6 | Rx target gain |  |  | Gain Correction | 1
|  | max | -0.2 | 0 | -2.9 | -0.3 | 61.5 | 58.1 | -5.5 | -6
|  | wc corr gain |  |  |  |  | 55.5 | 52.1
actual NF |  | max | 0.3 | 0 | 4.3 | 0.3 | 4.3
|  | typ | 0.2 | 0 | 2.9 | 0.3 | 2.7
|  | min | 0.2 | 0 | 2.9 | 0.3 | 2.7
Reference Sensitivity | 3GPP TS 51.010 Sub 14.2 | [6 empty] | I/Q interface
min gain case | min gain, max IL passives, max NF | [12 empty] | With gain correction
cascaded gain [dB] |  |  | -0.3 | -0.3 | -4.6 | -4.9 | 57.6
cascaded NF [dB] |  |  | 0.3 | 0.3 | 4.6 | 4.9 | 9.2 |  |  | 9.293 | system NF
wanted signal [dBm] |  | -102 | -102.3 | -102.3 | -106.6 | -106.9 | -44.4 | 1.3474 | 1.9055
noise level [dBm/Hz] |  | -173.9772 | -173.9772 | -173.9772 | -173.9772 | -173.9772 | -107.1772 | 0.50852 | 978.6413 | 989.1753 | noise level w/ADC
SNR [dB] |  | 17.6636 | 17.3636 | 17.3636 | 13.0636 | 12.7636 | 8.4636 |  |  | 8.3706 | baseband SNR | -106.3706 | estimated static sensitivity
typ | typ gain, typ IL passives, typ NF
cascaded gain [dB] |  |  | -0.2 | -0.2 | -3.1 | -3.4 | 58.6
cascaded NF [dB] |  |  | 0.2 | 0.2 | 3.1 | 3.4 | 6.1 |  |  | 6.1757 | system NF
wanted signal [dBm] |  | -102 | -102.2 | -102.2 | -105.1 | -105.4 | -43.4 | 1.5118 | 2.138
noise level [dBm/Hz] |  | -173.9772 | -173.9772 | -173.9772 | -173.9772 | -173.9772 | -109.2772 | 0.39931 | 768.464 | 775.1942 | noise level w/ADC
SNR [dB] |  | 17.6636 | 17.4636 | 17.4636 | 14.5636 | 14.2636 | 11.5636 |  |  | 11.4879 | baseband SNR | -109.4879 | estimated static sensitivity
max gain case | max gain, min IL passives, min NF | [12 empty] | With gain correction
cascaded gain [dB] |  |  | -0.2 | -0.2 | -3.1 | -3.4 | 58.1
cascaded NF [dB] |  |  | 0.2 | 0.2 | 3.1 | 3.4 | 6.1 |  |  | 6.2678 | system NF
wanted signal [dBm] |  | -102 | -102.2 | -102.2 | -105.1 | -105.4 | -43.9 | 1.4272 | 2.0184
noise level [dBm/Hz] |  | -173.9772 | -173.9772 | -173.9772 | -173.9772 | -173.9772 | -109.7772 | 0.37697 | 725.4768 | 739.6253 | noise level w/ADC
SNR [dB] |  | 17.6636 | 17.4636 | 17.4636 | 14.5636 | 14.2636 | 11.5636 |  |  | 11.3958 | baseband SNR | -109.3958 | estimated static sensitivity
Adjacent ch. rejection | 3GPP TS 45.005 Sub 6.3 | [9 empty] | Fading margin (peak to rms) for TU50 channel model
min gain case | min gain, max IL passives, worst case filter suppression, max NF | [12 empty] | With gain correction
cascaded gain wanted [dB] |  |  | -0.3 | -0.3 | -4.6 | -4.9 | 51.6
Ia1 attenuation [dB] | [6 empty] | 5.5
Ia2 attenuation [dB] | [6 empty] | 21
cascaded NF [dB] |  |  | 0.3 | 0.3 | 4.6 | 4.9 | 9.2 |  | static |  |  | with fading
Wanted signal [dBm] |  | -64 | -64.3 | -64.3 | -68.6 | -68.9 | -12.4 | 53.6395 | 75.8578 |  | signal peak | 139.4713 |  | signal peak
Ia1 level [dBm] |  | -73 | -73.3 | -73.3 | -77.6 | -77.9 | -26.9 | 10.1038 | 14.2889 |  | 240.1467 | 29.4771 |  | 318.9485
Ia2 level [dBm] |  | -41 | -41.3 | -41.3 | -45.6 | -45.9 | -10.4 | 67.5282 | 95.4993 |  | 321.357 | 197.0085 |  | 486.4799
DC offset [mV] | [6 empty] | 150 |  | 150 |  |  | 150
noise level [dBm/Hz] |  | -173.9772 | -173.9772 | -173.9772 | -173.9772 | -173.9772 | -113.1772 | 0.25486 | 490.4825 | 511.1771 | noise level w/ADC
typ case | typ gain, typ filter suppression, typ NF
cascaded gain wanted [dB] |  |  | -0.2 | -0.2 | -3.1 | -3.4 | 52.6
Ia1 attenuation [dB] | [6 empty] | 6.5
Ia2 attenuation [dB] | [6 empty] | 22.5
cascaded NF [dB] |  |  | 0.2 | 0.2 | 3.1 | 3.4 | 6.1 |  | static |  |  | with fading
Wanted signal [dBm] |  | -64 | -64.2 | -64.2 | -67.1 | -67.4 | -11.4 | 60.1845 | 85.1138 |  | signal peak | 156.4894 |  | signal peak
Ia1 level [dBm] |  | -73 | -73.2 | -73.2 | -76.1 | -76.4 | -26.9 | 10.1038 | 14.2889 |  | 119.4027 | 29.4771 |  | 205.9665
Ia2 level [dBm] |  | -41 | -41.2 | -41.2 | -44.1 | -44.4 | -10.9 | 63.7507 | 90.1571 |  | 195.2709 | 185.988 |  | 362.4775
DC offset [mV] | [6 empty] | 20 |  | 20 |  |  | 20
noise level [dBm/Hz] |  | -173.9772 | -173.9772 | -173.9772 | -173.9772 | -173.9772 | -115.2772 | 0.20013 | 385.1444 | 398.4034 | noise level w/ADC
max gain case | max gain, min IL passives, worst case filter suppression, max NF | [12 empty] | With gain correction
cascaded gain wanted [dB] |  |  | -0.2 | -0.2 | -3.1 | -3.4 | 52.1
Ia1 attenuation [dB] | [6 empty] | 5.5
Ia2 attenuation [dB] | [6 empty] | 21
cascaded NF [dB] |  |  | 0.2 | 0.2 | 3.1 | 3.4 | 7.7 |  | static |  |  | with fading
Wanted signal [dBm] |  | -64 | -64.2 | -64.2 | -67.1 | -67.4 | -11.9 | 56.8179 | 80.3526 |  | signal peak | 147.7355 |  | signal peak
Ia1 level [dBm] |  | -73 | -73.2 | -73.2 | -76.1 | -76.4 | -26.4 | 10.7025 | 15.1356 |  | 245.4882 | 31.2237 |  | 328.9593
Ia2 level [dBm] |  | -41 | -41.2 | -41.2 | -44.1 | -44.4 | -9.9 | 71.5295 | 101.1579 |  | 331.5106 | 208.682 |  | 506.4176
DC offset [mV] | [6 empty] | 150 |  | 150 |  |  | 150
noise level [dBm/Hz] |  | -173.9772 | -173.9772 | -173.9772 | -173.9772 | -173.9772 | -114.1772 | 0.22715 | 437.143 | 460.2422 | noise level w/ADC
In-band Blocking | 3GPP TS 51.010 Sub 14.7
min gain case | min gain, max IL passives, worst case filter suppression, max NF | [12 empty] | With gain correction
cascaded gain wanted [dB] |  |  | -0.3 | -0.3 | -4.6 | -4.9 | 57.6
600kHz attenuation [dB] | [6 empty] | 32
800kHz attenuation [dB] | [6 empty] | 39
1.6MHz attenuation [dB] | [6 empty] | 57
3MHz attenuation [dB] | [6 empty] | 73
desensitization NF [dB] | [6 empty] | 8 |  |  | 12.9399 | system NF
cascaded NF [dB] |  |  | 0.3 | 0.3 | 4.6 | 4.9 | 12.9
Wanted signal [dBm] | RefSens+3dB | -99 | -99.3 | -99.3 | -103.6 | -103.9 | -41.4 | 1.9032 | 2.6915 |  | signal peak
600kHz blocker level [dBm] |  | -43 | -43.3 | -43.3 | -47.6 | -47.9 | -17.4 | 30.1637 | 42.658 |  | 45.3495
800kHz blocker level [dBm] |  | -43 | -43.3 | -43.3 | -47.6 | -47.9 | -24.4 | 13.4736 | 19.0546 |  | 21.7461
1.6MHz blocker level [dBm] |  | -33 | -33.3 | -33.3 | -37.6 | -37.9 | -32.4 | 5.364 | 7.5858 |  | 10.2773
3MHz blocker level [dBm] |  | -26 | -26.3 | -26.3 | -30.6 | -30.9 | -41.4 | 1.9032 | 2.6915 |  | 5.3831
noise level [dBm/Hz] |  | -173.9772 | -173.9772 | -173.9772 | -173.9772 | -173.9772 | -103.4772 | 0.77858 | 1498.3854 | 1505.2866 | noise level w/ADC
SNR [dB] |  | 20.6636 | 20.3636 | 20.3636 | 16.0636 | 15.7636 | 7.7636 |  |  | 7.7237 | baseband SNR
typ case | typ gain, typ filter suppression, typ NF
cascaded gain wanted [dB] |  |  | -0.2 | -0.2 | -3.1 | -3.4 | 58.6
600kHz attenuation [dB] | [6 empty] | 34
800kHz attenuation [dB] | [6 empty] | 41
1.6MHz attenuation [dB] | [6 empty] | 59
3MHz attenuation [dB] | [6 empty] | 75
desensitization NF [dB] | [6 empty] | 6 |  |  | 9.4356 | system NF
cascaded NF [dB] |  |  | 0.2 | 0.2 | 3.1 | 3.4 | 9.4
Wanted signal [dBm] | RefSens+3dB | -99 | -99.2 | -99.2 | -102.1 | -102.4 | -40.4 | 2.1354 | 3.02 |  | signal peak
600kHz blocker level [dBm] |  | -43 | -43.2 | -43.2 | -46.1 | -46.4 | -18.4 | 26.8835 | 38.0189 |  | 41.0389
800kHz blocker level [dBm] |  | -43 | -43.2 | -43.2 | -46.1 | -46.4 | -25.4 | 12.0084 | 16.9824 |  | 20.0024
1.6MHz blocker level [dBm] |  | -33 | -33.2 | -33.2 | -36.1 | -36.4 | -33.4 | 4.7806 | 6.7608 |  | 9.7808
3MHz blocker level [dBm] |  | -26 | -26.2 | -26.2 | -29.1 | -29.4 | -42.4 | 1.6962 | 2.3988 |  | 5.4188
noise level [dBm/Hz] |  | -173.9772 | -173.9772 | -173.9772 | -173.9772 | -173.9772 | -105.9772 | 0.58386 | 1123.6306 | 1128.2441 | noise level w/ADC
SNR [dB] |  | 20.6636 | 20.4636 | 20.4636 | 17.5636 | 17.2636 | 11.2636 |  |  | 11.228 | baseband SNR
max gain case | max gain, min IL passives, worst case filter suppression, max NF | [12 empty] | With gain correction
cascaded gain wanted [dB] |  |  | -0.2 | -0.2 | -3.1 | -3.4 | 58.1
600kHz attenuation [dB] | [6 empty] | 32
800kHz attenuation [dB] | [6 empty] | 39
1.6MHz attenuation [dB] | [6 empty] | 57
3MHz attenuation [dB] | [6 empty] | 73
desensitization NF [dB] | [6 empty] | 8 |  |  | 11.4502 | system NF
cascaded NF [dB] |  |  | 0.2 | 0.2 | 3.1 | 3.4 | 11.4
Wanted signal [dBm] | RefSens+3dB | -99 | -99.2 | -99.2 | -102.1 | -102.4 | -40.9 | 2.016 | 2.851 |  | signal peak
600kHz blocker level [dBm] |  | -43 | -43.2 | -43.2 | -46.1 | -46.4 | -16.9 | 31.951 | 45.1856 |  | 48.0366
800kHz blocker level [dBm] |  | -43 | -43.2 | -43.2 | -46.1 | -46.4 | -23.9 | 14.272 | 20.1837 |  | 23.0347
1.6MHz blocker level [dBm] |  | -33 | -33.2 | -33.2 | -36.1 | -36.4 | -31.9 | 5.6818 | 8.0353 |  | 10.8863
3MHz blocker level [dBm] |  | -26 | -26.2 | -26.2 | -29.1 | -29.4 | -40.9 | 2.016 | 2.851 |  | 5.702
noise level [dBm/Hz] |  | -173.9772 | -173.9772 | -173.9772 | -173.9772 | -173.9772 | -104.4772 | 0.69391 | 1335.4374 | 1343.1761 | noise level w/ADC
SNR [dB] |  | 20.6636 | 20.4636 | 20.4636 | 17.5636 | 17.2636 | 9.2636 |  |  | 9.2134 | baseband SNR
min gain @n x 26MHz | min gain, max IL passives, worst case filter suppression, max NF | [12 empty] | With gain correction
cascaded gain wanted [dB] |  |  | -0.3 | -0.3 | -4.6 | -4.9 | 57.6
3MHz blocker attenuation [dB] | [6 empty] | 73
Spurious Response [dB] @ n x 26MHz | [6 empty] | 70
desensitization NF [dB] | [6 empty] | 8 |  |  | 12.9399 | system NF
cascaded NF [dB] |  |  | 0.3 | 0.3 | 4.6 | 4.9 | 12.9
Wanted signal [dBm] | RefSens+3dB | -99 | -99.3 | -99.3 | -103.6 | -103.9 | -41.4 | 1.9032 | 2.6915 | S/(N+I) | signal peak
blocker level [dBm] @ n x 26MHz |  | -26 | -26.3 | -26.3 | -30.6 | -30.9 | -41.4 | 1.9032 | 2.6915 |  | 9.185
Co-channel Spurious Response [dBm] | [6 empty] | -38.4 | 2.6883 | 3.8019 | -3.3498
Exceptions |  | -43 | -43.3 | -43.3 | -47.6 | -47.9 | -58.4 | 0.26883 | 0.38019 |  | 3.6088
[7 empty] | -55.4 | 0.37974 | 0.53703 | 6.8368
noise level [dBm/Hz] |  | -173.9772 | -173.9772 | -173.9772 | -173.9772 | -173.9772 | -103.4772 | 0.77858 | 1498.3854 | 1505.2866 | noise level w/ADC
SNR [dB] |  | 20.6636 | 20.3636 | 20.3636 | 16.0636 | 15.7636 | 7.7636 |  |  | 7.7237 | baseband SNR
typ case @n x 26MHz | typ gain, typ filter suppression, typ NF
cascaded gain wanted [dB] |  |  | -0.2 | -0.2 | -3.1 | -3.4 | 58.6
3MHz blocker attenuation [dB] | [6 empty] | 75
Spurious Response [dB] @ n x 26MHz | [6 empty] | 70
desensitization NF [dB] | [6 empty] | 6 |  |  | 9.4356 | system NF
cascaded NF [dB] |  |  | 0.2 | 0.2 | 3.1 | 3.4 | 9.4
Wanted signal [dBm] | RefSens+3dB | -99 | -99.2 | -99.2 | -102.1 | -102.4 | -40.4 | 2.1354 | 3.02 | S/(N+I) | signal peak
blocker level [dBm] @ n x 26MHz |  | -26 | -26.2 | -26.2 | -29.1 | -29.4 | -42.4 | 1.6962 | 2.3988 |  | 9.6846
Co-channel Spurious Response [dBm] | [6 empty] | -37.4 | 3.0164 | 4.2658 | -3.1597
Exceptions |  | -43 | -43.2 | -43.2 | -46.1 | -46.4 | -59.4 | 0.2396 | 0.33884 |  | 3.9614
[7 empty] | -54.4 | 0.42607 | 0.60256 | 9.4094
noise level [dBm/Hz] |  | -173.9772 | -173.9772 | -173.9772 | -173.9772 | -173.9772 | -105.9772 | 0.58386 | 1123.6306 | 1128.2441 | noise level w/ADC
SNR [dB] |  | 20.6636 | 20.4636 | 20.4636 | 17.5636 | 17.2636 | 11.2636 |  |  | 11.228 | baseband SNR
max gain @n x 26MHz | max gain, min IL passives, worst case filter suppression, max NF | [12 empty] | With gain correction
cascaded gain wanted [dB] |  |  | -0.2 | -0.2 | -3.1 | -3.4 | 58.1
3MHz blocker attenuation [dB] | [6 empty] | 73
Spurious Response [dB] @ n x 26MHz | [6 empty] | 70
desensitization NF [dB] | [6 empty] | 8 |  |  | 11.4502 | system NF
cascaded NF [dB] |  |  | 0.2 | 0.2 | 3.1 | 3.4 | 11.4
Wanted signal [dBm] | RefSens+3dB | -99 | -99.2 | -99.2 | -102.1 | -102.4 | -40.9 | 2.016 | 2.851 | S/(N+I) | signal peak
blocker level [dBm] @ n x 26MHz |  | -26 | -26.2 | -26.2 | -29.1 | -29.4 | -40.9 | 2.016 | 2.851 |  | 9.7292
Co-channel Spurious Response [dBm] | [6 empty] | -37.9 | 2.8476 | 4.0272 | -3.2505
Exceptions |  | -43 | -43.2 | -43.2 | -46.1 | -46.4 | -57.9 | 0.28476 | 0.40272 |  | 3.8226
[7 empty] | -54.9 | 0.40224 | 0.56885 | 8.0055
noise level [dBm/Hz] |  | -173.9772 | -173.9772 | -173.9772 | -173.9772 | -173.9772 | -104.4772 | 0.69391 | 1335.4374 | 1343.1761 | noise level w/ADC
SNR [dB] |  | 20.6636 | 20.4636 | 20.4636 | 17.5636 | 17.2636 | 9.2636 |  |  | 9.2134 | baseband SNR
Out-of-band Blocking | 3GPP TS 51.010 Sub 14.7
min gain @ 1705MHz | min gain, max IL passives, worst case filter suppression, max NF | [12 empty] | With gain correction
cascaded gain wanted [dBm] |  |  | -0.3 | -0.3 | -4.6 | -4.9 | 57.6
BPF attenuation [dB] @1705MHz |  |  |  |  | 28
LPF attenuation [dB] @ | 12.9 | MHz |  |  |  |  | 96
LPF attenuation [dB] @ | 100 | MHz |  |  |  |  | 96
desensitization NF [dB] | [6 empty] | 7.5 |  |  | 12.4448 | system NF
cascaded NF [dB] |  |  | 0.3 | 0.3 | 4.6 | 4.9 | 12.4
Wanted signal [dBm] | RefSens+3dB | -99 | -99.3 | -99.3 | -103.6 | -103.9 | -41.4 | 1.9032 | 2.6915 |  | signal peak
blocker level [dBm] |  | 0 | -0.3 | -0.3 | -32.6 | -32.9 | -66.4 | 0.10702 | 0.15136 |  | 2.8429
noise level [dBm/Hz] |  | -173.9772 | -173.9772 | -173.9772 | -173.9772 | -173.9772 | -103.9772 | 0.73503 | 1414.5671 | 1421.8751 | noise level w/ADC
SNR [dB] |  | 20.6636 | 20.3636 | 20.3636 | 16.0636 | 15.7636 | 8.2636 |  |  | 8.2188 | baseband SNR
typ case @ 1705MHz | typ gain, typ filter suppression, typ NF
cascaded gain wanted [dBm] |  |  | -0.2 | -0.2 | -3.1 | -3.4 | 58.6
BPF attenuation [dB] @1705MHz |  |  |  |  | 37
LPF attenuation [dB] @ | 12.9 | MHz |  |  |  |  | 120
LPF attenuation [dB] @ | 100 | MHz |  |  |  |  | 120
desensitization NF [dB] | [6 empty] | 4 |  |  | 7.4563 | system NF
cascaded NF [dB] |  |  | 0.2 | 0.2 | 3.1 | 3.4 | 7.4
Wanted signal [dBm] | RefSens+3dB | -99 | -99.2 | -99.2 | -102.1 | -102.4 | -40.4 | 2.1354 | 3.02 |  | signal peak
blocker level [dBm] |  | 0 | -0.2 | -0.2 | -40.1 | -40.4 | -98.4 | 0.0026883 | 0.0038019 |  | 3.0238
noise level [dBm/Hz] |  | -173.9772 | -173.9772 | -173.9772 | -173.9772 | -173.9772 | -107.9772 | 0.46377 | 892.5315 | 898.3326 | noise level w/ADC
SNR [dB] |  | 20.6636 | 20.4636 | 20.4636 | 17.5636 | 17.2636 | 13.2636 |  |  | 13.2073 | baseband SNR
max gain @ 1705MHz | max gain, min IL passives, worst case filter suppression, max NF | [12 empty] | With gain correction
cascaded gain wanted [dBm] |  |  | -0.2 | -0.2 | -3.1 | -3.4 | 58.1
BPF attenuation [dB] @1705MHz |  |  |  |  | 28
LPF attenuation [dB] @ | 12.9 | MHz |  |  |  |  | 96
LPF attenuation [dB] @ | 100 | MHz |  |  |  |  | 96
desensitization NF [dB] | [6 empty] | 7.5 |  |  | 10.9563 | system NF
cascaded NF [dB] |  |  | 0.2 | 0.2 | 3.1 | 3.4 | 10.9
Wanted signal [dBm] | RefSens+3dB | -99 | -99.2 | -99.2 | -102.1 | -102.4 | -40.9 | 2.016 | 2.851 |  | signal peak
blocker level [dBm] |  | 0 | -0.2 | -0.2 | -31.1 | -31.4 | -65.9 | 0.11337 | 0.16032 |  | 3.0113
noise level [dBm/Hz] |  | -173.9772 | -173.9772 | -173.9772 | -173.9772 | -173.9772 | -104.9772 | 0.6551 | 1260.7342 | 1268.9286 | noise level w/ADC
SNR [dB] |  | 20.6636 | 20.4636 | 20.4636 | 17.5636 | 17.2636 | 9.7636 |  |  | 9.7073 | baseband SNR
min gain @ 1785MHz | min gain, max IL passives, worst case filter suppression, max NF | [12 empty] | With gain correction
cascaded gain wanted [dBm] |  |  | -0.3 | -0.3 | -4.6 | -4.9 | 57.6
BPF attenuation [dB] @1785MHz |  |  |  |  | 12
LPF attenuation [dB] @ | 12.9 | MHz |  |  |  |  | 96
LPF attenuation [dB] @ | 20 | MHz |  |  |  |  | 96
desensitization NF [dB] | [6 empty] | 7.5 |  |  | 12.4448 | system NF
cascaded NF [dB] |  |  | 0.3 | 0.3 | 4.6 | 4.9 | 12.4
Wanted signal [dBm] | RefSens+3dB | -99 | -99.3 | -99.3 | -103.6 | -103.9 | -41.4 | 1.9032 | 2.6915 |  | signal peak
blocker level [dBm] |  | -12 | -12.3 | -12.3 | -28.6 | -28.9 | -62.4 | 0.16962 | 0.23988 |  | 2.9314
noise level [dBm/Hz] |  | -173.9772 | -173.9772 | -173.9772 | -173.9772 | -173.9772 | -103.9772 | 0.73503 | 1414.5671 | 1421.8751 | noise level w/ADC
SNR [dB] |  | 20.6636 | 20.3636 | 20.3636 | 16.0636 | 15.7636 | 8.2636 |  |  | 8.2188 | baseband SNR
typ case @ 1785MHz | typ gain, typ filter suppression, typ NF
cascaded gain wanted [dBm] |  |  | -0.2 | -0.2 | -3.1 | -3.4 | 58.6
BPF attenuation [dB] @1785MHz |  |  |  |  | 18
LPF attenuation [dB] @ | 12.9 | MHz |  |  |  |  | 120
LPF attenuation [dB] @ | 20 | MHz |  |  |  |  | 120
desensitization NF [dB] | [6 empty] | 4 |  |  | 7.4563 | system NF
cascaded NF [dB] |  |  | 0.2 | 0.2 | 3.1 | 3.4 | 7.4
Wanted signal [dBm] | RefSens+3dB | -99 | -99.2 | -99.2 | -102.1 | -102.4 | -40.4 | 2.1354 | 3.02 |  | signal peak
blocker level [dBm] |  | -12 | -12.2 | -12.2 | -33.1 | -33.4 | -91.4 | 0.0060185 | 0.0085114 |  | 3.0285
noise level [dBm/Hz] |  | -173.9772 | -173.9772 | -173.9772 | -173.9772 | -173.9772 | -107.9772 | 0.46377 | 892.5315 | 898.3326 | noise level w/ADC
SNR [dB] |  | 20.6636 | 20.4636 | 20.4636 | 17.5636 | 17.2636 | 13.2636 |  |  | 13.2073 | baseband SNR
max gain @ 1785MHz | max gain, min IL passives, worst case filter suppression, max NF | [12 empty] | With gain correction
cascaded gain wanted [dBm] |  |  | -0.2 | -0.2 | -3.1 | -3.4 | 58.1
BPF attenuation [dB] @1785MHz |  |  |  |  | 12
LPF attenuation [dB] @ | 12.9 | MHz |  |  |  |  | 96
LPF attenuation [dB] @ | 20 | MHz |  |  |  |  | 96
desensitization NF [dB] | [6 empty] | 7.5 |  |  | 10.9563 | system NF
cascaded NF [dB] |  |  | 0.2 | 0.2 | 3.1 | 3.4 | 10.9
Wanted signal [dBm] | RefSens+3dB | -99 | -99.2 | -99.2 | -102.1 | -102.4 | -40.9 | 2.016 | 2.851 |  | signal peak
blocker level [dBm] |  | -12 | -12.2 | -12.2 | -27.1 | -27.4 | -61.9 | 0.17967 | 0.2541 |  | 3.1051
noise level [dBm/Hz] |  | -173.9772 | -173.9772 | -173.9772 | -173.9772 | -173.9772 | -104.9772 | 0.6551 | 1260.7342 | 1268.9286 | noise level w/ADC
SNR [dB] |  | 20.6636 | 20.4636 | 20.4636 | 17.5636 | 17.2636 | 9.7636 |  |  | 9.7073 | baseband SNR
min gain @ 1920MHz | min gain, max IL passives, worst case filter suppression, max NF | [12 empty] | With gain correction
cascaded gain wanted [dBm] |  |  | -0.3 | -0.3 | -4.6 | -4.9 | 57.6
BPF attenuation [dB] @1920MHz |  |  |  |  | 17
LPF attenuation [dB] @ | 12.9 | MHz |  |  |  |  | 96
LPF attenuation [dB] @ | 40 | MHz |  |  |  |  | 96
desensitization NF [dB] | [6 empty] | 7.5 |  |  | 12.4448 | system NF
cascaded NF [dB] |  |  | 0.3 | 0.3 | 4.6 | 4.9 | 12.4
Wanted signal [dBm] | RefSens+3dB | -99 | -99.3 | -99.3 | -103.6 | -103.9 | -41.4 | 1.9032 | 2.6915 |  | signal peak
blocker level [dBm] |  | -12 | -12.3 | -12.3 | -33.6 | -33.9 | -67.4 | 0.095386 | 0.1349 |  | 2.8264
noise level [dBm/Hz] |  | -173.9772 | -173.9772 | -173.9772 | -173.9772 | -173.9772 | -103.9772 | 0.73503 | 1414.5671 | 1421.8751 | noise level w/ADC
SNR [dB] |  | 20.6636 | 20.3636 | 20.3636 | 16.0636 | 15.7636 | 8.2636 |  |  | 8.2188 | baseband SNR
typ case @ 1920MHz | typ gain, typ filter suppression, typ NF
cascaded gain wanted [dBm] |  |  | -0.2 | -0.2 | -3.1 | -3.4 | 58.6
BPF attenuation [dB] @1920MHz |  |  |  |  | 23
LPF attenuation [dB] @ | 12.9 | MHz |  |  |  |  | 120
LPF attenuation [dB] @ | 40 | MHz |  |  |  |  | 120
desensitization NF [dB] | [6 empty] | 4 |  |  | 7.4563 | system NF
cascaded NF [dB] |  |  | 0.2 | 0.2 | 3.1 | 3.4 | 7.4
Wanted signal [dBm] | RefSens+3dB | -99 | -99.2 | -99.2 | -102.1 | -102.4 | -40.4 | 2.1354 | 3.02 |  | signal peak
blocker level [dBm] |  | -12 | -12.2 | -12.2 | -38.1 | -38.4 | -96.4 | 0.0033844 | 0.0047863 |  | 3.0247
noise level [dBm/Hz] |  | -173.9772 | -173.9772 | -173.9772 | -173.9772 | -173.9772 | -107.9772 | 0.46377 | 892.5315 | 898.3326 | noise level w/ADC
SNR [dB] |  | 20.6636 | 20.4636 | 20.4636 | 17.5636 | 17.2636 | 13.2636 |  |  | 13.2073 | baseband SNR
max gain @ 1920MHz | max gain, min IL passives, worst case filter suppression, max NF | [12 empty] | With gain correction
cascaded gain wanted [dBm] |  |  | -0.2 | -0.2 | -3.1 | -3.4 | 58.1
BPF attenuation [dB] @1920MHz |  |  |  |  | 17
LPF attenuation [dB] @ | 12.9 | MHz |  |  |  |  | 96
LPF attenuation [dB] @ | 40 | MHz |  |  |  |  | 96
desensitization NF [dB] | [6 empty] | 7.5 |  |  | 10.9563 | system NF
cascaded NF [dB] |  |  | 0.2 | 0.2 | 3.1 | 3.4 | 10.9
Wanted signal [dBm] | RefSens+3dB | -99 | -99.2 | -99.2 | -102.1 | -102.4 | -40.9 | 2.016 | 2.851 |  | signal peak
blocker level [dBm] |  | -12 | -12.2 | -12.2 | -32.1 | -32.4 | -66.9 | 0.10104 | 0.14289 |  | 2.9939
noise level [dBm/Hz] |  | -173.9772 | -173.9772 | -173.9772 | -173.9772 | -173.9772 | -104.9772 | 0.6551 | 1260.7342 | 1268.9286 | noise level w/ADC
SNR [dB] |  | 20.6636 | 20.4636 | 20.4636 | 17.5636 | 17.2636 | 9.7636 |  |  | 9.7073 | baseband SNR
min gain @ 1980MHz | min gain, max IL passives, worst case filter suppression, max NF | [12 empty] | With gain correction
cascaded gain wanted [dBm] |  |  | -0.3 | -0.3 | -4.6 | -4.9 | 57.6
BPF attenuation [dB] @1980MHz |  |  |  |  | 23
LPF attenuation [dB] @ | 12.9 | MHz |  |  |  |  | 96
LPF attenuation [dB] @ | 100 | MHz |  |  |  |  | 96
desensitization NF [dB] | [6 empty] | 7.5 |  |  | 12.4448 | system NF
cascaded NF [dB] |  |  | 0.3 | 0.3 | 4.6 | 4.9 | 12.4
Wanted signal [dBm] | RefSens+3dB | -99 | -99.3 | -99.3 | -103.6 | -103.9 | -41.4 | 1.9032 | 2.6915 |  | signal peak
blocker level [dBm] |  | -23 | -23.3 | -23.3 | -50.6 | -50.9 | -84.4 | 0.013474 | 0.019055 |  | 2.7106
noise level [dBm/Hz] |  | -173.9772 | -173.9772 | -173.9772 | -173.9772 | -173.9772 | -103.9772 | 0.73503 | 1414.5671 | 1421.8751 | noise level w/ADC
SNR [dB] |  | 20.6636 | 20.3636 | 20.3636 | 16.0636 | 15.7636 | 8.2636 |  |  | 8.2188 | baseband SNR
typ case @ 1980MHz | typ gain, typ filter suppression, typ NF
cascaded gain wanted [dBm] |  |  | -0.2 | -0.2 | -3.1 | -3.4 | 58.6
BPF attenuation [dB] @1980MHz |  |  |  |  | 25
LPF attenuation [dB] @ | 12.9 | MHz |  |  |  |  | 120
LPF attenuation [dB] @ | 100 | MHz |  |  |  |  | 120
desensitization NF [dB] | [6 empty] | 4 |  |  | 7.4563 | system NF
cascaded NF [dB] |  |  | 0.2 | 0.2 | 3.1 | 3.4 | 7.4
Wanted signal [dBm] | RefSens+3dB | -99 | -99.2 | -99.2 | -102.1 | -102.4 | -40.4 | 2.1354 | 3.02 |  | signal peak
blocker level [dBm] |  | -23 | -23.2 | -23.2 | -51.1 | -51.4 | -109.4 | 0.00075768 | 0.0010715 |  | 3.021
noise level [dBm/Hz] |  | -173.9772 | -173.9772 | -173.9772 | -173.9772 | -173.9772 | -107.9772 | 0.46377 | 892.5315 | 898.3326 | noise level w/ADC
SNR [dB] |  | 20.6636 | 20.4636 | 20.4636 | 17.5636 | 17.2636 | 13.2636 |  |  | 13.2073 | baseband SNR
max gain @ 1980MHz | max gain, min IL passives, worst case filter suppression, max NF | [12 empty] | With gain correction
cascaded gain wanted [dBm] |  |  | -0.2 | -0.2 | -3.1 | -3.4 | 58.1
BPF attenuation [dB] @1980MHz |  |  |  |  | 23
LPF attenuation [dB] @ | 12.9 | MHz |  |  |  |  | 96
LPF attenuation [dB] @ | 100 | MHz |  |  |  |  | 96
desensitization NF [dB] | [6 empty] | 7.5 |  |  | 10.9563 | system NF
cascaded NF [dB] |  |  | 0.2 | 0.2 | 3.1 | 3.4 | 10.9
Wanted signal [dBm] | RefSens+3dB | -99 | -99.2 | -99.2 | -102.1 | -102.4 | -40.9 | 2.016 | 2.851 |  | signal peak
blocker level [dBm] |  | -23 | -23.2 | -23.2 | -49.1 | -49.4 | -83.9 | 0.014272 | 0.020184 |  | 2.8712
noise level [dBm/Hz] |  | -173.9772 | -173.9772 | -173.9772 | -173.9772 | -173.9772 | -104.9772 | 0.6551 | 1260.7342 | 1268.9286 | noise level w/ADC
SNR [dB] |  | 20.6636 | 20.4636 | 20.4636 | 17.5636 | 17.2636 | 9.7636 |  |  | 9.7073 | baseband SNR
min gain @ n x FreqRX | min gain, max IL passives, worst case filter suppression, max NF | [12 empty] | With gain correction
cascaded gain wanted [dBm] |  |  | -0.3 | -0.3 | -4.6 | -4.9 | 57.6
BPF att. & SD resp. [dB] @FreqRX x | 0.5 |  |  |  | 28 | 0.3 | 55
BPF att. & SD resp. [dB] @FreqRX x | 2 |  |  |  | 39 | 6 | 55
BPF att. & SD resp. [dB] @FreqRX x | 3 | 0 |  |  | 31 | 12 | 45
desensitization NF [dB] | [6 empty] | 8 |  |  | 12.9399 | system NF
cascaded NF [dB] |  |  | 0.3 | 0.3 | 4.6 | 4.9 | 12.9
Wanted signal [dBm] | RefSens+3dB | -99 | -99.3 | -99.3 | -103.6 | -103.9 | -41.4 | 1.9032 | 2.6915 | S/(N+I) | signal peak
blocker level [dBm] @ FreqRX x | 0.5 | 0 | -0.3 | -0.3 | -32.6 | -33.2 | -25.7 | 11.6007 | 16.4059 | -15.7195 | 19.0974
blocker level [dBm] @ FreqRX x | 2 | -23 | -23.3 | -23.3 | -66.6 | -72.9 | -65.4 | 0.12008 | 0.16982 | 7.6615 | 2.8614
blocker level [dBm] @ FreqRX x | 3 | -23 | -23.3 | -23.3 | -58.6 | -70.9 | -53.4 | 0.47806 | 0.67608 | 6.3742 | 3.3676
Exceptions | 0.5 | -43 | -43.3 | -43.3 | -75.6 | -76.2 | -68.7 | 0.082127 | 0.11614 | 7.7155 | 2.8077
| 2 | -43 | -43.3 | -43.3 | -86.6 | -92.9 | -85.4 | 0.012008 | 0.016982 | 7.7626 | 2.7085
| 3 | -43 | -43.3 | -43.3 | -78.6 | -90.9 | -73.4 | 0.047806 | 0.067608 | 7.7472 | 2.7591
noise level [dBm/Hz] |  | -173.9772 | -173.9772 | -173.9772 | -173.9772 | -173.9772 | -103.4772 | 0.77858 | 1498.3854 | 1505.2866 | noise level w/ADC
SNR [dB] |  | 20.6636 | 20.3636 | 20.3636 | 16.0636 | 15.7636 | 7.7636 |  |  | 7.7237 | baseband SNR
typ case @ n x FreqRX | typ gain, typ filter suppression, typ NF
cascaded gain wanted [dBm] |  |  | -0.2 | -0.2 | -3.1 | -3.4 | 58.6
BPF att. & SD resp. [dB] @FreqRX x | 0.5 |  |  |  | 37 | 0.3 | 55
BPF att. & SD resp. [dB] @FreqRX x | 2 |  |  |  | 39 | 6 | 55
BPF att. & SD resp. [dB] @FreqRX x | 3 | 0 |  |  | 31 | 12 | 45
desensitization NF [dB] | [6 empty] | 6 |  |  | 9.4356 | system NF
cascaded NF [dB] |  |  | 0.2 | 0.2 | 3.1 | 3.4 | 9.4
Wanted signal [dBm] | RefSens+3dB | -99 | -99.2 | -99.2 | -102.1 | -102.4 | -40.4 | 2.1354 | 3.02 | S/(N+I) | signal peak
blocker level [dBm] @ FreqRX x | 0.5 | 0 | -0.2 | -0.2 | -40.1 | -40.7 | -33.7 | 4.6183 | 6.5313 | -6.7689 | 9.5513
blocker level [dBm] @ FreqRX x | 2 | -23 | -23.2 | -23.2 | -65.1 | -71.4 | -64.4 | 0.13474 | 0.19055 | 11.0383 | 3.2105
blocker level [dBm] @ FreqRX x | 3 | -23 | -23.2 | -23.2 | -57.1 | -69.4 | -52.4 | 0.5364 | 0.75858 | 8.6059 | 3.7785
Exceptions | 0.5 | -43 | -43.2 | -43.2 | -83.1 | -83.7 | -76.7 | 0.032695 | 0.046238 | 11.25 | 3.0662
| 2 | -43 | -43.2 | -43.2 | -85.1 | -91.4 | -84.4 | 0.013474 | 0.019055 | 11.2613 | 3.039
| 3 | -43 | -43.2 | -43.2 | -77.1 | -89.4 | -72.4 | 0.05364 | 0.075858 | 11.2271 | 3.0958
noise level [dBm/Hz] |  | -173.9772 | -173.9772 | -173.9772 | -173.9772 | -173.9772 | -105.9772 | 0.58386 | 1123.6306 | 1128.2441 | noise level w/ADC
SNR [dB] |  | 20.6636 | 20.4636 | 20.4636 | 17.5636 | 17.2636 | 11.2636 |  |  | 11.228 | baseband SNR
max gain @ n x FreqRX | max gain, min IL passives, worst case filter suppression, max NF | [12 empty] | With gain correction
cascaded gain wanted [dBm] |  |  | -0.2 | -0.2 | -3.1 | -3.4 | 58.1
BPF att. & SD resp. [dB] @FreqRX x | 0.5 |  |  |  | 28 | 0.3 | 55
BPF att. & SD resp. [dB] @FreqRX x | 2 |  |  |  | 39 | 6 | 55
BPF att. & SD resp. [dB] @FreqRX x | 3 | 0 |  |  | 31 | 12 | 45
desensitization NF [dB] | [6 empty] | 8 |  |  | 11.4502 | system NF
cascaded NF [dB] |  |  | 0.2 | 0.2 | 3.1 | 3.4 | 11.4
Wanted signal [dBm] | RefSens+3dB | -99 | -99.2 | -99.2 | -102.1 | -102.4 | -40.9 | 2.016 | 2.851 | S/(N+I) | signal peak
blocker level [dBm] @ FreqRX x | 0.5 | 0 | -0.2 | -0.2 | -31.1 | -31.7 | -25.2 | 12.2881 | 17.378 | -15.7138 | 20.229
blocker level [dBm] @ FreqRX x | 2 | -23 | -23.2 | -23.2 | -65.1 | -71.4 | -64.9 | 0.1272 | 0.17989 | 9.1201 | 3.0309
blocker level [dBm] @ FreqRX x | 3 | -23 | -23.2 | -23.2 | -57.1 | -69.4 | -52.9 | 0.50639 | 0.71614 | 7.4094 | 3.5672
Exceptions | 0.5 | -43 | -43.2 | -43.2 | -74.1 | -74.7 | -68.2 | 0.086993 | 0.12303 | 9.1959 | 2.974
| 2 | -43 | -43.2 | -43.2 | -85.1 | -91.4 | -84.9 | 0.01272 | 0.017989 | 9.2621 | 2.869
| 3 | -43 | -43.2 | -43.2 | -77.1 | -89.4 | -72.9 | 0.050639 | 0.071614 | 9.2405 | 2.9226
noise level [dBm/Hz] |  | -173.9772 | -173.9772 | -173.9772 | -173.9772 | -173.9772 | -104.4772 | 0.69391 | 1335.4374 | 1343.1761 | noise level w/ADC
SNR [dB] |  | 20.6636 | 20.4636 | 20.4636 | 17.5636 | 17.2636 | 9.2636 |  |  | 9.2134 | baseband SNR
Max. receiver input | 3GPP TS 51.010 Sub 14.3
min gain | min gain, max IL passives, max NF; NO gain correction applied
cascaded gain [dB] |  |  | -0.3 | -0.3 | -4.6 | -4.9 | 11.6
cascaded NF [dB] |  |  | 0.3 | 0.3 | 4.6 | 4.9 | 34.9 |  |  | 40.1103 | system NF
wanted signal [dBm] |  | -23 | -23.3 | -23.3 | -27.6 | -27.9 | -11.4 | 60.1845 | 85.1138 | 85.1138 | signal peak
noise level [dBm/Hz] |  | -173.9772 | -173.9772 | -173.9772 | -173.9772 | -173.9772 | -127.4772 | 0.049125 | 94.5417 | 172.2412 | noise level w/ADC
SNR [dB] |  | 96.6636 | 96.3636 | 96.3636 | 92.0636 | 91.7636 | 61.7636 |  |  | 56.5533 | baseband SNR
typ | typ gain, typ IL passives, typ NF
cascaded gain [dB] |  |  | -0.2 | -0.2 | -3.1 | -3.4 | 18.6
cascaded NF [dB] |  |  | 0.2 | 0.2 | 3.1 | 3.4 | 28.4 |  |  | 31.4876 | system NF
wanted signal [dBm] |  | -23 | -23.2 | -23.2 | -26.1 | -26.4 | -4.4 | 134.7364 | 190.5461 | 190.5461 | signal peak
noise level [dBm/Hz] |  | -173.9772 | -173.9772 | -173.9772 | -173.9772 | -173.9772 | -126.9772 | 0.052036 | 100.1437 | 142.8909 | noise level w/ADC
SNR [dB] |  | 96.6636 | 96.4636 | 96.4636 | 93.5636 | 93.2636 | 68.2636 |  |  | 65.176 | baseband SNR
max gain | max gain, min IL passives, max NF; NO gain correction applied
cascaded gain [dB] |  |  | -0.2 | -0.2 | -3.1 | -3.4 | 24.1
cascaded NF [dB] |  |  | 0.2 | 0.2 | 3.1 | 3.4 | 33.4 |  |  | 34.1343 | system NF
wanted signal [dBm] |  | -23 | -23.2 | -23.2 | -26.1 | -26.4 | 1.1 | 253.7961 | 358.9219 | 358.9219 | signal peak
noise level [dBm/Hz] |  | -173.9772 | -173.9772 | -173.9772 | -173.9772 | -173.9772 | -116.4772 | 0.1743 | 335.4467 | 365.0389 | noise level w/ADC
SNR [dB] |  | 96.6636 | 96.4636 | 96.4636 | 93.5636 | 93.2636 | 63.2636 |  |  | 62.5293 | baseband SNR
Intermodulation | 3GPP TS 51.010 Sub 14.6
min gain | min gain, max IL passives, worst case filter suppression, max NF, worst case IIP3 | [12 empty] | With gain correction
cascaded gain wanted [dB] |  |  | -0.3 | -0.3 | -4.6 | -4.9 | 57.6
SD LPF attenuation [dB] @800kHz | [6 empty] | 39
SD LPF attenuation [dB] @1.6MHz | [6 empty] | 57
desensitization NF [dB] | [6 empty] | 8 |  |  | 12.9399 | system NF
cascaded NF [dB] |  |  | 0.3 | 0.3 | 4.6 | 4.9 | 12.9
Wanted signal [dBm] | RefSens+3dB | -99 | -99.3 | -99.3 | -103.6 | -103.9 | -41.4 | 1.9032 | 2.6915 |  | signal peak
800kHz CW blocker level [dBm] |  | -49 | -49.3 | -49.3 | -53.6 | -53.9 | -30.4 | 6.7528 | 9.5499 |  | 13.5534
1.6MHz MOD blocker level [dBm] |  | -49 | -49.3 | -49.3 | -53.6 | -53.9 | -48.4 | 0.85013 | 1.2023
Co-channel Spurious Response [dBm] | [6 empty] | -69.2 | 0.077533 | 0.10965 | 7.7207 | S/(N+I)
noise level [dBm/Hz] |  | -173.9772 | -173.9772 | -173.9772 | -173.9772 | -173.9772 | -103.4772 | 0.77858 | 1498.3854 | 1505.2866 | noise level w/ADC
SNR [dB] |  | 20.6636 | 20.3636 | 20.3636 | 16.0636 | 15.7636 | 7.7636 |  |  | 7.7237 | baseband SNR
typ case | typ gain, typ filter suppression, typ NF, typ IIP3
cascaded gain wanted [dB] |  |  | -0.2 | -0.2 | -3.1 | -3.4 | 58.6
SD LPF attenuation [dB] @800kHz | [6 empty] | 41
SD LPF attenuation [dB] @1.6MHz | [6 empty] | 59
desensitization NF [dB] | [6 empty] | 6 |  |  | 9.4356 | system NF
cascaded NF [dB] |  |  | 0.2 | 0.2 | 3.1 | 3.4 | 9.4
Wanted signal [dBm] | RefSens+3dB | -99 | -99.2 | -99.2 | -102.1 | -102.4 | -40.4 | 2.1354 | 3.02 |  | signal peak
800kHz CW blocker level [dBm] |  | -49 | -49.2 | -49.2 | -52.1 | -52.4 | -31.4 | 6.0185 | 8.5114 |  | 12.6899
1.6MHz MOD blocker level [dBm] |  | -49 | -49.2 | -49.2 | -52.1 | -52.4 | -49.4 | 0.75768 | 1.0715
Co-channel Spurious Response [dBm] | [6 empty] | -71.2 | 0.061586 | 0.087096 | 11.2155 | S/(N+I)
noise level [dBm/Hz] |  | -173.9772 | -173.9772 | -173.9772 | -173.9772 | -173.9772 | -105.9772 | 0.58386 | 1123.6306 | 1128.2441 | noise level w/ADC
SNR [dB] |  | 20.6636 | 20.4636 | 20.4636 | 17.5636 | 17.2636 | 11.2636 |  |  | 11.228 | baseband SNR
max gain | max gain, min IL passives, worst case filter suppression, max NF, worst case IIP3 | [12 empty] | With gain correction
cascaded gain wanted [dB] |  |  | -0.2 | -0.2 | -3.1 | -3.4 | 58.1
SD LPF attenuation [dB] @800kHz | [6 empty] | 39
SD LPF attenuation [dB] @1.6MHz | [6 empty] | 57
desensitization NF [dB] | [6 empty] | 8 |  |  | 11.4502 | system NF
cascaded NF [dB] |  |  | 0.2 | 0.2 | 3.1 | 3.4 | 11.4
Wanted signal [dBm] | RefSens+3dB | -99 | -99.2 | -99.2 | -102.1 | -102.4 | -40.9 | 2.016 | 2.851 |  | signal peak
800kHz CW blocker level [dBm] |  | -49 | -49.2 | -49.2 | -52.1 | -52.4 | -29.9 | 7.1529 | 10.1158 |  | 14.4044
1.6MHz MOD blocker level [dBm] |  | -49 | -49.2 | -49.2 | -52.1 | -52.4 | -47.9 | 0.9005 | 1.2735
Co-channel Spurious Response [dBm] | [6 empty] | -65.7 | 0.11601 | 0.16406 | 9.1439 | S/(N+I)
noise level [dBm/Hz] |  | -173.9772 | -173.9772 | -173.9772 | -173.9772 | -173.9772 | -104.4772 | 0.69391 | 1335.4374 | 1343.1761 | noise level w/ADC
SNR [dB] |  | 20.6636 | 20.4636 | 20.4636 | 17.5636 | 17.2636 | 9.2636 |  |  | 9.2134 | baseband SNR
AM suppression | 3GPP TS 51.010 Sub 14.8
min gain | min gain, max IL passives, worst case filter suppression, max NF, worst case AM suppression | [12 empty] | With gain correction
cascaded gain wanted [dB] |  |  | -0.3 | -0.3 | -4.6 | -4.9 | 57.6
LPF attenuation [dB] @ | 3 | MHz |  |  |  |  | 73
LPF attenuation [dB] @ | 12.9 | MHz |  |  |  |  | 96
LPF attenuation [dB] @ | 6 | MHz |  |  |  |  | 79.9697
desensitization NF [dB] | [6 empty] | 8 |  |  | 12.9399 | system NF
cascaded NF [dB] |  |  | 0.3 | 0.3 | 4.6 | 4.9 | 12.9
Wanted signal [dBm] | RefSens+3dB | -99 | -99.3 | -99.3 | -103.6 | -103.9 | -41.4 | 1.9032 | 2.6915 |  | signal peak
6MHz MOD blocker level [dBm] |  | -31 | -31.3 | -31.3 | -35.6 | -35.9 | -53.3697 | 0.47973 | 0.67845 |  | 4.8889
AM DC step [mV] | [8 empty] | 1.519
noise level [dBm/Hz] |  | -173.9772 | -173.9772 | -173.9772 | -173.9772 | -173.9772 | -103.4772 | 0.77858 | 1498.3854 | 1505.2866 | noise level w/ADC
SNR [dB] |  | 20.6636 | 20.3636 | 20.3636 | 16.0636 | 15.7636 | 7.7636 |  |  | 7.7237 | baseband SNR
typ case | typ gain, typ filter suppression, typ NF, typ AM suppression
cascaded gain wanted [dB] |  |  | -0.2 | -0.2 | -3.1 | -3.4 | 58.6
LPF attenuation [dB] @ | 3 | MHz |  |  |  |  | 75
LPF attenuation [dB] @ | 12.9 | MHz |  |  |  |  | 120
LPF attenuation [dB] @ | 6 | MHz |  |  |  |  | 88.6364
desensitization NF [dB] | [6 empty] | 6 |  |  | 9.4356 | system NF
cascaded NF [dB] |  |  | 0.2 | 0.2 | 3.1 | 3.4 | 9.4
Wanted signal [dBm] | RefSens+3dB | -99 | -99.2 | -99.2 | -102.1 | -102.4 | -40.4 | 2.1354 | 3.02 |  | signal peak
6MHz MOD blocker level [dBm] |  | -31 | -31.2 | -31.2 | -34.1 | -34.4 | -61.0364 | 0.19846 | 0.28066 |  | 3.9791
AM DC step [mV] | [8 empty] | 0.67849
noise level [dBm/Hz] |  | -173.9772 | -173.9772 | -173.9772 | -173.9772 | -173.9772 | -105.9772 | 0.58386 | 1123.6306 | 1128.2441 | noise level w/ADC
SNR [dB] |  | 20.6636 | 20.4636 | 20.4636 | 17.5636 | 17.2636 | 11.2636 |  |  | 11.228 | baseband SNR
max gain | max gain, min IL passives, worst case filter suppression, max NF, worst case AM suppression | [12 empty] | With gain correction
cascaded gain wanted [dB] |  |  | -0.2 | -0.2 | -3.1 | -3.4 | 58.1
LPF attenuation [dB] @ | 3 | MHz |  |  |  |  | 73
LPF attenuation [dB] @ | 12.9 | MHz |  |  |  |  | 96
LPF attenuation [dB] @ | 6 | MHz |  |  |  |  | 79.9697
desensitization NF [dB] | [6 empty] | 8 |  |  | 11.4502 | system NF
cascaded NF [dB] |  |  | 0.2 | 0.2 | 3.1 | 3.4 | 11.4
Wanted signal [dBm] | RefSens+3dB | -99 | -99.2 | -99.2 | -102.1 | -102.4 | -40.9 | 2.016 | 2.851 |  | signal peak
6MHz MOD blocker level [dBm] |  | -31 | -31.2 | -31.2 | -34.1 | -34.4 | -52.8697 | 0.50816 | 0.71865 |  | 5.1786
AM DC step [mV] | [8 empty] | 1.609
noise level [dBm/Hz] |  | -173.9772 | -173.9772 | -173.9772 | -173.9772 | -173.9772 | -104.4772 | 0.69391 | 1335.4374 | 1343.1761 | noise level w/ADC
SNR [dB] |  | 20.6636 | 20.4636 | 20.4636 | 17.5636 | 17.2636 | 9.2636 |  |  | 9.2134 | baseband SNR
Threshold | with hysteresis
typ RFgain: max --> mid | RXGS1 = | 1 | typ gain, typ IL passives, typ NF
cascaded gain [dB] |  |  | -0.2 | -0.2 | -3.1 | -3.4 | 58.6
cascaded NF [dB] |  |  | 0.2 | 0.2 | 3.1 | 3.4 | 6.1 |  |  | 6.1757 | system NF
wanted signal [dBm] |  | -88 | -88.2 | -88.2 | -91.1 | -91.4 | -29.4 | 7.5768 | 10.7152 | 10.7152 | signal peak
noise level [dBm/Hz] |  | -173.9772 | -173.9772 | -173.9772 | -173.9772 | -173.9772 | -109.2772 | 0.39931 | 768.464 | 775.1942 | noise level w/ADC
SNR [dB] |  | 31.6636 | 31.4636 | 31.4636 | 28.5636 | 28.2636 | 25.5636 |  |  | 25.4879 | baseband SNR
typ RFgain: mid --> max | RXGS1 = | 0 | typ gain, typ IL passives, max NF
cascaded gain [dB] |  |  | -0.2 | -0.2 | -3.1 | -3.4 | 52.6
cascaded NF [dB] |  |  | 0.2 | 0.2 | 3.1 | 3.4 | 7.7 |  |  | 7.9055 | system NF
wanted signal [dBm] |  | -91 | -91.2 | -91.2 | -94.1 | -94.4 | -38.4 | 2.6883 | 3.8019 | 3.8019 | signal peak
noise level [dBm/Hz] |  | -173.9772 | -173.9772 | -173.9772 | -173.9772 | -173.9772 | -113.6772 | 0.24061 | 463.0454 | 474.1309 | noise level w/ADC
SNR [dB] |  | 28.6636 | 28.4636 | 28.4636 | 25.5636 | 25.2636 | 20.9636 |  |  | 20.7581 | baseband SNR
typ RFgain: mid --> min | RXGAIN = | 11 | typ gain, typ IL passives, typ NF
cascaded gain [dB] |  |  | -0.2 | -0.2 | -3.1 | -3.4 | 52.6
cascaded NF [dB] |  |  | 0.2 | 0.2 | 3.1 | 3.4 | 6.1 |  |  | 6.394 | system NF
wanted signal [dBm] |  | -54 | -54.2 | -54.2 | -57.1 | -57.4 | -1.4 | 190.3203 | 269.1535 | 269.1535 | signal peak
noise level [dBm/Hz] |  | -173.9772 | -173.9772 | -173.9772 | -173.9772 | -173.9772 | -115.2772 | 0.20013 | 385.1444 | 398.4034 | noise level w/ADC
SNR [dB] |  | 65.6636 | 65.4636 | 65.4636 | 62.5636 | 62.2636 | 59.5636 |  |  | 59.2696 | baseband SNR
typ RFgain: min --> mid | RXGAIN = | 00 | typ gain, typ IL passives, max NF
cascaded gain [dB] |  |  | -0.2 | -0.2 | -3.1 | -3.4 | 18.6
cascaded NF [dB] |  |  | 0.2 | 0.2 | 3.1 | 3.4 | 33.4 |  |  | 34.6306 | system NF
wanted signal [dBm] |  | -57 | -57.2 | -57.2 | -60.1 | -60.4 | -38.4 | 2.6883 | 3.8019 | 3.8019 | signal peak
noise level [dBm/Hz] |  | -173.9772 | -173.9772 | -173.9772 | -173.9772 | -173.9772 | -121.9772 | 0.092535 | 178.0834 | 205.1896 | noise level w/ADC
SNR [dB] |  | 62.6636 | 62.4636 | 62.4636 | 59.5636 | 59.2636 | 29.2636 |  |  | 28.033 | baseband SNR
Note on B57: assuming worst case, therefore NO out of band rejection
Note on B309: use 3MHz as worst case
Note on B357: use 12.9MHz rejection as worst case
Note on B394: use 12.9MHz rejection as worst case
Note on B431: use 12.9MHz rejection as worst case
Note on B468: use 12.9MHz rejection as worst case
Note on B520: for out-of-band blocking, a maximum of 24 exceptions per band are allowed, where the blocker level is lowered to 70dBuV(emf)=-43dBm
Note on C72: optional to be applied for RF Input levels < -90dBm
Note on D512: phase difference between signals at each pin of balanced inputs of RX (RF) port of SMARTi-SD @FreqRX x 3
Note on D517: according to 3GPP TS 51.010 sub 14.7 the blocker level is 90dBuV(emf)=-23dBm for freq>1980MHz
Note on I512: combination of spurious response due to differential mode blocker and common mode blocker
Note on K191: mV peak single ended
Note on N171: is the RF calibration, therfore the SMARTi-SD used gain is no more the max/min gain but the corrected value after production RF calibration procedure
Note on O171: 1--> active 0--> no correction

## PCS1900
2005-05-04 | RX Link budget for PCS1900
[13 empty] | Doc ID: | BH02.HW.GW.000002
[13 empty] | Rev: | 1.0
[13 empty] | Date: | 2006-01-09
Components Specifications
Stripline from RF testpoint to FEM
|  |  | min | typ | max
| Insertion Loss [dB] |  |  | 0.2 | 0.3
Front End Module
| Epcos DGM081M04 (Data Sheet: Jun 29, 2005) |  | min | typ | max
Antenna Switch
|  |  | min | typ | max
Note: insertion loss included in BPF section
| Insertion Loss [dB] |  |  | 0 | 0
| Ripple [dB] |  |  | 0
SAW RF Band Pass Filter
|  |  | min | typ | max
-20+85degC, 50/150ohm //18nH
| Insertion Loss [dB] |  |  | 3 | 4.3
| Ripple [dB] |  |  | 0.4 | 1.5
Out-of-band Rejection [dB]
| from | to | min | typ | max | FreqRX x
| 965 | 995 | 28 | 30 |  | 0.5 | FreqRX | 1930.2 | 1989.8
| 995 | 1830 | 28 | 30 |  | B
| 1830 | 1910 | 13 | 20 |  | B | 0.5 | 965.1 | 994.9
|  | RX |  |  |  |  | 2 | 3860.4 | 3979.6
| 2010 | 2070 | 13 | 16 |  | B | 3 | 5790.6 | 5969.4
| 2070 | 2400 | 23 | 25 |  | B | 4 | 7720.8 | 7959.2
| 2400 | 2500 | 32 | 47 |  |  | 5 | 9651 | 9949
| 3860 | 3980 | 40 | 41 |  | 2
| 5790 | 5970 | 35 | 39 |  | 3
Remark: amplitude/phase imbalance not included! should impact AM-suppression and In-band Blocking
Matching Network
|  |  | min | typ | max
Note: insertion loss included in BPF section
| Insertion Loss [dB] |  | 0.3 | 0.3 | 0.3 |  | Estimated value
Out-of-band Rejection [dB]
| @FreqRX x | 0.5 | 6
|  | 2 | 0.5
|  | 3 | 0.5
EGR RF Transceiver
| Design Specification, Rev. 1.04, 2005-05-30 |  | min | typ | max
Gain [dB]
| High (RXGAIN=11) |  | 50.5 | 56 | 61.5
| Low (RXGAIN=00) |  | 16.5 | 22 | 27.5
RefSens gain step [dB]
| used for RFin < | -90 |  | 6
| gain correction range [dB] |  | -6 |  | 6
| residual gain error [dB] |  |  |  | 0.2
Noise Figure [dB]
| RXGAIN = | 11 |  | 2.7 | 4.3
| RXGAIN = | 00 |  | 25 | 30
| IRINP [dBm] |  |  | -122.8 | -120
| f1 = | 1
| f2 = | 30
|  | fc2kTo |  | 3.401 | 13.7843
|  | dNF |  | 0.84295 | 2.0429
Desensitization NF max [dB]
| freq offset | @Pblocker
| 600 | -45 |  | 6 | 8
| 1.6 | -35 |  | 6 | 8
| 3 | -28 |  | 6 | 8
| 20 | -26 |  | 4 | 7.5
| IIP3 [dBm] |  | -15 | -12
| AM suppression [dB] |  | 82 | 90
GMSK channel selectivity [dB]
|  | N+1,N-1 | 5.5 | 6.5
|  | N+2,N-2 | 21 | 22.5
|  | N+3,N-3 | 31 | 33
CW attunuation [dB]
freq offset
| 200 |  | 7 | 8.5
| 400 |  | 22 | 24
| 600 |  | 32 | 34
| 800 |  | 39 | 41
| 1.6 |  | 57 | 59
| 3 |  | 73 | 75
| 12.9 |  | 96 | 120
| DC offset [mV] |  |  | 20 | 150
| 3dB roll-off frequency [kHz] |  | 132 | 142 | 152
Harmonic Suppression [dB]
| @ n*26MHz (within RX band) |  |  | 70
| @FreqRX x | 0.5 |  | 55
|  | 2 |  | 55
| differential blocker | 3 |  | 25
| common-mode | 3 |  | 45
|  | 4 |  | 55
| differential blocker | 5 |  | 40
| common-mode | 5 |  | 60
EGR Baseband Receiver ADC
|  | min | typ | max
| SNR | 16.5 | 19.5
| Dynamic Range | 82.0751 | 85.0751
| Noise |  | 37.4503 | 52.8999
| Noise Spectral Density |  | 101.9267 | 143.9753
|  | 1 | signal @ SNR
0.35355
|  | 135 | ADC BW
|  | 1900 | max input voltage range
System Constants
| Noise BW [kHz] | 270
| N0 [dBm/Hz] | -173.9772
| N0 [dBm] | -119.6636
fading margin
| N | 8.3
| N+/-2 | 9.3
| Minimum SNR at baseband [dB] | 7.5
|  |  |  | Stage 1 | Stage 2 | Stage 3 | Stage 4 | Stage 5
| Stage definitions |  |  | Strip | AntSwitch | FEM | Matching | EGR
[9 empty] | total gain | delta gain | corr. set
| actual gain |  | min | -0.3 | 0 | -4.3 | -0.3 | 50.5 | 45.6 | 6.9 | 6
|  |  | wc corr gain |  |  |  |  | 56.5 | 51.6
|  |  | typ | -0.2 | 0 | -3 | -0.3 | 56 | 52.5 | Rx target gain |  |  | Gain Correction | 1
|  |  | max | -0.2 | 0 | -3 | -0.3 | 61.5 | 58 | -5.5 | -6
|  |  | wc corr gain |  |  |  |  | 55.5 | 52
| actual NF |  | max | 0.3 | 0 | 4.3 | 0.3 | 4.3
|  |  | typ | 0.2 | 0 | 3 | 0.3 | 2.7
|  |  | min | 0.2 | 0 | 3 | 0.3 | 2.7
| Reference Sensitivity | 3GPP TS 51.010 Sub 14.2 | [6 empty] | I/Q interface
| min gain case | min gain, max IL passives, max NF | [12 empty] | With gain correction
| cascaded gain [dB] |  |  | -0.3 | -0.3 | -4.6 | -4.9 | 57.6
| cascaded NF [dB] |  |  | 0.3 | 0.3 | 4.6 | 4.9 | 9.2 |  |  | 9.293 | system NF
| wanted signal [dBm] |  | -102 | -102.3 | -102.3 | -106.6 | -106.9 | -44.4 | 1.3474 | 1.9055
| noise level [dBm/Hz] |  | -173.9772 | -173.9772 | -173.9772 | -173.9772 | -173.9772 | -107.1772 | 0.50852 | 978.6413 | 989.1753 | noise level w/ADC
| SNR [dB] |  | 17.6636 | 17.3636 | 17.3636 | 13.0636 | 12.7636 | 8.4636 |  |  | 8.3706 | baseband SNR | -106.3706 | estimated static sensitivity
| typ | typ gain, typ IL passives, typ NF
| cascaded gain [dB] |  |  | -0.2 | -0.2 | -3.2 | -3.5 | 58.5
| cascaded NF [dB] |  |  | 0.2 | 0.2 | 3.2 | 3.5 | 6.2 |  |  | 6.2757 | system NF
| wanted signal [dBm] |  | -102 | -102.2 | -102.2 | -105.2 | -105.5 | -43.5 | 1.4945 | 2.1135
| noise level [dBm/Hz] |  | -173.9772 | -173.9772 | -173.9772 | -173.9772 | -173.9772 | -109.2772 | 0.39931 | 768.464 | 775.1942 | noise level w/ADC
| SNR [dB] |  | 17.6636 | 17.4636 | 17.4636 | 14.4636 | 14.1636 | 11.4636 |  |  | 11.3879 | baseband SNR | -109.3879 | estimated static sensitivity
| max gain case | max gain, min IL passives, min NF | [12 empty] | With gain correction
| cascaded gain [dB] |  |  | -0.2 | -0.2 | -3.2 | -3.5 | 58
| cascaded NF [dB] |  |  | 0.2 | 0.2 | 3.2 | 3.5 | 6.2 |  |  | 6.3678 | system NF
| wanted signal [dBm] |  | -102 | -102.2 | -102.2 | -105.2 | -105.5 | -44 | 1.4109 | 1.9953
| noise level [dBm/Hz] |  | -173.9772 | -173.9772 | -173.9772 | -173.9772 | -173.9772 | -109.7772 | 0.37697 | 725.4768 | 739.6253 | noise level w/ADC
| SNR [dB] |  | 17.6636 | 17.4636 | 17.4636 | 14.4636 | 14.1636 | 11.4636 |  |  | 11.2958 | baseband SNR | -109.2958 | estimated static sensitivity
| Adjacent ch. rejection | 3GPP TS 45.005 Sub 6.3 | [9 empty] | Fading margin (peak to rms) for TU50 channel model
| min gain case | min gain, max IL passives, worst case filter suppression, max NF | [12 empty] | With gain correction
| cascaded gain wanted [dB] |  |  | -0.3 | -0.3 | -4.6 | -4.9 | 51.6
| Ia1 attenuation [dB] | [6 empty] | 5.5
| Ia2 attenuation [dB] | [6 empty] | 21
| cascaded NF [dB] |  |  | 0.3 | 0.3 | 4.6 | 4.9 | 9.2 |  | static |  |  | with fading
| Wanted signal [dBm] |  | -64 | -64.3 | -64.3 | -68.6 | -68.9 | -12.4 | 53.6395 | 75.8578 |  | signal peak | 139.4713 |  | signal peak
| Ia1 level [dBm] |  | -73 | -73.3 | -73.3 | -77.6 | -77.9 | -26.9 | 10.1038 | 14.2889 |  | 240.1467 | 29.4771 |  | 318.9485
| Ia2 level [dBm] |  | -41 | -41.3 | -41.3 | -45.6 | -45.9 | -10.4 | 67.5282 | 95.4993 |  | 321.357 | 197.0085 |  | 486.4799
| DC offset [mV] | [6 empty] | 150 |  | 150 |  |  | 150
| noise level [dBm/Hz] |  | -173.9772 | -173.9772 | -173.9772 | -173.9772 | -173.9772 | -113.1772 | 0.25486 | 490.4825 | 511.1771 | noise level w/ADC
| typ case | typ gain, typ filter suppression, typ NF
| cascaded gain wanted [dB] |  |  | -0.2 | -0.2 | -3.2 | -3.5 | 52.5
| Ia1 attenuation [dB] | [6 empty] | 6.5
| Ia2 attenuation [dB] | [6 empty] | 22.5
| cascaded NF [dB] |  |  | 0.2 | 0.2 | 3.2 | 3.5 | 6.2 |  | static |  |  | with fading
| Wanted signal [dBm] |  | -64 | -64.2 | -64.2 | -67.2 | -67.5 | -11.5 | 59.4956 | 84.1395 |  | signal peak | 154.6981 |  | signal peak
| Ia1 level [dBm] |  | -73 | -73.2 | -73.2 | -76.2 | -76.5 | -27 | 9.9881 | 14.1254 |  | 118.2649 | 29.1397 |  | 203.8378
| Ia2 level [dBm] |  | -41 | -41.2 | -41.2 | -44.2 | -44.5 | -11 | 63.021 | 89.1251 |  | 193.2646 | 183.859 |  | 358.5572
| DC offset [mV] | [6 empty] | 20 |  | 20 |  |  | 20
| noise level [dBm/Hz] |  | -173.9772 | -173.9772 | -173.9772 | -173.9772 | -173.9772 | -115.2772 | 0.20013 | 385.1444 | 398.4034 | noise level w/ADC
| max gain case | max gain, min IL passives, worst case filter suppression, max NF | [12 empty] | With gain correction
| cascaded gain wanted [dB] |  |  | -0.2 | -0.2 | -3.2 | -3.5 | 52
| Ia1 attenuation [dB] | [6 empty] | 5.5
| Ia2 attenuation [dB] | [6 empty] | 21
| cascaded NF [dB] |  |  | 0.2 | 0.2 | 3.2 | 3.5 | 7.8 |  | static |  |  | with fading
| Wanted signal [dBm] |  | -64 | -64.2 | -64.2 | -67.2 | -67.5 | -12 | 56.1675 | 79.4328 |  | signal peak | 146.0444 |  | signal peak
| Ia1 level [dBm] |  | -73 | -73.2 | -73.2 | -76.2 | -76.5 | -26.5 | 10.58 | 14.9624 |  | 244.3952 | 30.8663 |  | 326.9108
| Ia2 level [dBm] |  | -41 | -41.2 | -41.2 | -44.2 | -44.5 | -10 | 70.7107 | 100 |  | 329.4328 | 206.2932 |  | 502.3377
| DC offset [mV] | [6 empty] | 150 |  | 150 |  |  | 150
| noise level [dBm/Hz] |  | -173.9772 | -173.9772 | -173.9772 | -173.9772 | -173.9772 | -114.1772 | 0.22715 | 437.143 | 460.2422 | noise level w/ADC
| In-band Blocking | 3GPP TS 51.010 Sub 14.7
| min gain case | min gain, max IL passives, worst case filter suppression, max NF | [12 empty] | With gain correction
| cascaded gain wanted [dB] |  |  | -0.3 | -0.3 | -4.6 | -4.9 | 57.6
| 600kHz attenuation [dB] | [6 empty] | 32
| 800kHz attenuation [dB] | [6 empty] | 39
| 1.6MHz attenuation [dB] | [6 empty] | 57
| 3MHz attenuation [dB] | [6 empty] | 73
| desensitization NF [dB] | [6 empty] | 8 |  |  | 12.9399 | system NF
| cascaded NF [dB] |  |  | 0.3 | 0.3 | 4.6 | 4.9 | 12.9
| Wanted signal [dBm] | RefSens+3dB | -99 | -99.3 | -99.3 | -103.6 | -103.9 | -41.4 | 1.9032 | 2.6915 |  | signal peak
| 600kHz blocker level [dBm] |  | -43 | -43.3 | -43.3 | -47.6 | -47.9 | -17.4 | 30.1637 | 42.658 |  | 45.3495
| 800kHz blocker level [dBm] |  | -43 | -43.3 | -43.3 | -47.6 | -47.9 | -24.4 | 13.4736 | 19.0546 |  | 21.7461
| 1.6MHz blocker level [dBm] |  | -33 | -33.3 | -33.3 | -37.6 | -37.9 | -32.4 | 5.364 | 7.5858 |  | 10.2773
| 3MHz blocker level [dBm] |  | -26 | -26.3 | -26.3 | -30.6 | -30.9 | -41.4 | 1.9032 | 2.6915 |  | 5.3831
| noise level [dBm/Hz] |  | -173.9772 | -173.9772 | -173.9772 | -173.9772 | -173.9772 | -103.4772 | 0.77858 | 1498.3854 | 1505.2866 | noise level w/ADC
| SNR [dB] |  | 20.6636 | 20.3636 | 20.3636 | 16.0636 | 15.7636 | 7.7636 |  |  | 7.7237 | baseband SNR
| typ case | typ gain, typ filter suppression, typ NF
| cascaded gain wanted [dB] |  |  | -0.2 | -0.2 | -3.2 | -3.5 | 58.5
| 600kHz attenuation [dB] | [6 empty] | 34
| 800kHz attenuation [dB] | [6 empty] | 41
| 1.6MHz attenuation [dB] | [6 empty] | 59
| 3MHz attenuation [dB] | [6 empty] | 75
| desensitization NF [dB] | [6 empty] | 6 |  |  | 9.5356 | system NF
| cascaded NF [dB] |  |  | 0.2 | 0.2 | 3.2 | 3.5 | 9.5
| Wanted signal [dBm] | RefSens+3dB | -99 | -99.2 | -99.2 | -102.2 | -102.5 | -40.5 | 2.111 | 2.9854 |  | signal peak
| 600kHz blocker level [dBm] |  | -43 | -43.2 | -43.2 | -46.2 | -46.5 | -18.5 | 26.5757 | 37.5837 |  | 40.5691
| 800kHz blocker level [dBm] |  | -43 | -43.2 | -43.2 | -46.2 | -46.5 | -25.5 | 11.8709 | 16.788 |  | 19.7734
| 1.6MHz blocker level [dBm] |  | -33 | -33.2 | -33.2 | -36.2 | -36.5 | -33.5 | 4.7259 | 6.6834 |  | 9.6688
| 3MHz blocker level [dBm] |  | -26 | -26.2 | -26.2 | -29.2 | -29.5 | -42.5 | 1.6768 | 2.3714 |  | 5.3568
| noise level [dBm/Hz] |  | -173.9772 | -173.9772 | -173.9772 | -173.9772 | -173.9772 | -105.9772 | 0.58386 | 1123.6306 | 1128.2441 | noise level w/ADC
| SNR [dB] |  | 20.6636 | 20.4636 | 20.4636 | 17.4636 | 17.1636 | 11.1636 |  |  | 11.128 | baseband SNR
| max gain case | max gain, min IL passives, worst case filter suppression, max NF | [12 empty] | With gain correction
| cascaded gain wanted [dB] |  |  | -0.2 | -0.2 | -3.2 | -3.5 | 58
| 600kHz attenuation [dB] | [6 empty] | 32
| 800kHz attenuation [dB] | [6 empty] | 39
| 1.6MHz attenuation [dB] | [6 empty] | 57
| 3MHz attenuation [dB] | [6 empty] | 73
| desensitization NF [dB] | [6 empty] | 8 |  |  | 11.5502 | system NF
| cascaded NF [dB] |  |  | 0.2 | 0.2 | 3.2 | 3.5 | 11.5
| Wanted signal [dBm] | RefSens+3dB | -99 | -99.2 | -99.2 | -102.2 | -102.5 | -41 | 1.9929 | 2.8184 |  | signal peak
| 600kHz blocker level [dBm] |  | -43 | -43.2 | -43.2 | -46.2 | -46.5 | -17 | 31.5853 | 44.6684 |  | 47.4867
| 800kHz blocker level [dBm] |  | -43 | -43.2 | -43.2 | -46.2 | -46.5 | -24 | 14.1086 | 19.9526 |  | 22.771
| 1.6MHz blocker level [dBm] |  | -33 | -33.2 | -33.2 | -36.2 | -36.5 | -32 | 5.6167 | 7.9433 |  | 10.7617
| 3MHz blocker level [dBm] |  | -26 | -26.2 | -26.2 | -29.2 | -29.5 | -41 | 1.9929 | 2.8184 |  | 5.6368
| noise level [dBm/Hz] |  | -173.9772 | -173.9772 | -173.9772 | -173.9772 | -173.9772 | -104.4772 | 0.69391 | 1335.4374 | 1343.1761 | noise level w/ADC
| SNR [dB] |  | 20.6636 | 20.4636 | 20.4636 | 17.4636 | 17.1636 | 9.1636 |  |  | 9.1134 | baseband SNR
| min gain @n x 26MHz | min gain, max IL passives, worst case filter suppression, max NF | [12 empty] | With gain correction
| cascaded gain wanted [dB] |  |  | -0.3 | -0.3 | -4.6 | -4.9 | 57.6
| 3MHz blocker attenuation [dB] | [6 empty] | 73
| Spurious Response [dB] @ n x 26MHz | [6 empty] | 70
| desensitization NF [dB] | [6 empty] | 8 |  |  | 12.9399 | system NF
| cascaded NF [dB] |  |  | 0.3 | 0.3 | 4.6 | 4.9 | 12.9
| Wanted signal [dBm] | RefSens+3dB | -99 | -99.3 | -99.3 | -103.6 | -103.9 | -41.4 | 1.9032 | 2.6915 | S/(N+I) | signal peak
| blocker level [dBm] @ n x 26MHz |  | -26 | -26.3 | -26.3 | -30.6 | -30.9 | -41.4 | 1.9032 | 2.6915 |  | 9.185
| Co-channel Spurious Response [dBm] | [6 empty] | -38.4 | 2.6883 | 3.8019 | -3.3498
| Exceptions |  | -43 | -43.3 | -43.3 | -47.6 | -47.9 | -58.4 | 0.26883 | 0.38019 |  | 3.6088
[8 empty] | -55.4 | 0.37974 | 0.53703 | 6.8368
| noise level [dBm/Hz] |  | -173.9772 | -173.9772 | -173.9772 | -173.9772 | -173.9772 | -103.4772 | 0.77858 | 1498.3854 | 1505.2866 | noise level w/ADC
| SNR [dB] |  | 20.6636 | 20.3636 | 20.3636 | 16.0636 | 15.7636 | 7.7636 |  |  | 7.7237 | baseband SNR
| typ case @n x 26MHz | typ gain, typ filter suppression, typ NF
| cascaded gain wanted [dB] |  |  | -0.2 | -0.2 | -3.2 | -3.5 | 58.5
| 3MHz blocker attenuation [dB] | [6 empty] | 75
| Spurious Response [dB] @ n x 26MHz | [6 empty] | 70
| desensitization NF [dB] | [6 empty] | 6 |  |  | 9.5356 | system NF
| cascaded NF [dB] |  |  | 0.2 | 0.2 | 3.2 | 3.5 | 9.5
| Wanted signal [dBm] | RefSens+3dB | -99 | -99.2 | -99.2 | -102.2 | -102.5 | -40.5 | 2.111 | 2.9854 | S/(N+I) | signal peak
| blocker level [dBm] @ n x 26MHz |  | -26 | -26.2 | -26.2 | -29.2 | -29.5 | -42.5 | 1.6768 | 2.3714 |  | 9.5737
| Co-channel Spurious Response [dBm] | [6 empty] | -37.5 | 2.9818 | 4.217 | -3.1634
| Exceptions |  | -43 | -43.2 | -43.2 | -46.2 | -46.5 | -59.5 | 0.23686 | 0.33497 |  | 3.916
[8 empty] | -54.5 | 0.4212 | 0.59566 | 9.3439
| noise level [dBm/Hz] |  | -173.9772 | -173.9772 | -173.9772 | -173.9772 | -173.9772 | -105.9772 | 0.58386 | 1123.6306 | 1128.2441 | noise level w/ADC
| SNR [dB] |  | 20.6636 | 20.4636 | 20.4636 | 17.4636 | 17.1636 | 11.1636 |  |  | 11.128 | baseband SNR
| max gain @n x 26MHz | max gain, min IL passives, worst case filter suppression, max NF | [12 empty] | With gain correction
| cascaded gain wanted [dB] |  |  | -0.2 | -0.2 | -3.2 | -3.5 | 58
| 3MHz blocker attenuation [dB] | [6 empty] | 73
| Spurious Response [dB] @ n x 26MHz | [6 empty] | 70
| desensitization NF [dB] | [6 empty] | 8 |  |  | 11.5502 | system NF
| cascaded NF [dB] |  |  | 0.2 | 0.2 | 3.2 | 3.5 | 11.5
| Wanted signal [dBm] | RefSens+3dB | -99 | -99.2 | -99.2 | -102.2 | -102.5 | -41 | 1.9929 | 2.8184 | S/(N+I) | signal peak
| blocker level [dBm] @ n x 26MHz |  | -26 | -26.2 | -26.2 | -29.2 | -29.5 | -41 | 1.9929 | 2.8184 |  | 9.6178
| Co-channel Spurious Response [dBm] | [6 empty] | -38 | 2.815 | 3.9811 | -3.2562
| Exceptions |  | -43 | -43.2 | -43.2 | -46.2 | -46.5 | -58 | 0.2815 | 0.39811 |  | 3.7788
[8 empty] | -55 | 0.39764 | 0.56234 | 7.9304
| noise level [dBm/Hz] |  | -173.9772 | -173.9772 | -173.9772 | -173.9772 | -173.9772 | -104.4772 | 0.69391 | 1335.4374 | 1343.1761 | noise level w/ADC
| SNR [dB] |  | 20.6636 | 20.4636 | 20.4636 | 17.4636 | 17.1636 | 9.1636 |  |  | 9.1134 | baseband SNR
| Out-of-band Blocking | 3GPP TS 51.010 Sub 14.7
| min gain @ 1830MHz | min gain, max IL passives, worst case filter suppression, max NF | [12 empty] | With gain correction
| cascaded gain wanted [dBm] |  |  | -0.3 | -0.3 | -4.6 | -4.9 | 57.6
| BPF attenuation [dB] @1830MHz |  |  |  |  | 28
| LPF attenuation [dB] @ | 12.9 | MHz |  |  |  |  | 96
| LPF attenuation [dB] @ | 100 | MHz |  |  |  |  | 96
| desensitization NF [dB] | [6 empty] | 7.5 |  |  | 12.4448 | system NF
| cascaded NF [dB] |  |  | 0.3 | 0.3 | 4.6 | 4.9 | 12.4
| Wanted signal [dBm] | RefSens+3dB | -99 | -99.3 | -99.3 | -103.6 | -103.9 | -41.4 | 1.9032 | 2.6915 |  | signal peak
| blocker level [dBm] |  | 0 | -0.3 | -0.3 | -32.6 | -32.9 | -66.4 | 0.10702 | 0.15136 |  | 2.8429
| noise level [dBm/Hz] |  | -173.9772 | -173.9772 | -173.9772 | -173.9772 | -173.9772 | -103.9772 | 0.73503 | 1414.5671 | 1421.8751 | noise level w/ADC
| SNR [dB] |  | 20.6636 | 20.3636 | 20.3636 | 16.0636 | 15.7636 | 8.2636 |  |  | 8.2188 | baseband SNR
| typ case @ 1830MHz | typ gain, typ filter suppression, typ NF
| cascaded gain wanted [dBm] |  |  | -0.2 | -0.2 | -3.2 | -3.5 | 58.5
| BPF attenuation [dB] @1830MHz |  |  |  |  | 30
| LPF attenuation [dB] @ | 12.9 | MHz |  |  |  |  | 120
| LPF attenuation [dB] @ | 100 | MHz |  |  |  |  | 120
| desensitization NF [dB] | [6 empty] | 4 |  |  | 7.5563 | system NF
| cascaded NF [dB] |  |  | 0.2 | 0.2 | 3.2 | 3.5 | 7.5
| Wanted signal [dBm] | RefSens+3dB | -99 | -99.2 | -99.2 | -102.2 | -102.5 | -40.5 | 2.111 | 2.9854 |  | signal peak
| blocker level [dBm] |  | 0 | -0.2 | -0.2 | -33.2 | -33.5 | -91.5 | 0.0059496 | 0.008414 |  | 2.9938
| noise level [dBm/Hz] |  | -173.9772 | -173.9772 | -173.9772 | -173.9772 | -173.9772 | -107.9772 | 0.46377 | 892.5315 | 898.3326 | noise level w/ADC
| SNR [dB] |  | 20.6636 | 20.4636 | 20.4636 | 17.4636 | 17.1636 | 13.1636 |  |  | 13.1073 | baseband SNR
| max gain @ 1830MHz | max gain, min IL passives, worst case filter suppression, max NF | [12 empty] | With gain correction
| cascaded gain wanted [dBm] |  |  | -0.2 | -0.2 | -3.2 | -3.5 | 58
| BPF attenuation [dB] @1830MHz |  |  |  |  | 28
| LPF attenuation [dB] @ | 12.9 | MHz |  |  |  |  | 96
| LPF attenuation [dB] @ | 100 | MHz |  |  |  |  | 96
| desensitization NF [dB] | [6 empty] | 7.5 |  |  | 11.0563 | system NF
| cascaded NF [dB] |  |  | 0.2 | 0.2 | 3.2 | 3.5 | 11
| Wanted signal [dBm] | RefSens+3dB | -99 | -99.2 | -99.2 | -102.2 | -102.5 | -41 | 1.9929 | 2.8184 |  | signal peak
| blocker level [dBm] |  | 0 | -0.2 | -0.2 | -31.2 | -31.5 | -66 | 0.11207 | 0.15849 |  | 2.9769
| noise level [dBm/Hz] |  | -173.9772 | -173.9772 | -173.9772 | -173.9772 | -173.9772 | -104.9772 | 0.6551 | 1260.7342 | 1268.9286 | noise level w/ADC
| SNR [dB] |  | 20.6636 | 20.4636 | 20.4636 | 17.4636 | 17.1636 | 9.6636 |  |  | 9.6073 | baseband SNR
| min gain @ 1910MHz | min gain, max IL passives, worst case filter suppression, max NF | [12 empty] | With gain correction
| cascaded gain wanted [dBm] |  |  | -0.3 | -0.3 | -4.6 | -4.9 | 57.6
| BPF attenuation [dB] @1910MHz |  |  |  |  | 13
| LPF attenuation [dB] @ | 12.9 | MHz |  |  |  |  | 96
| LPF attenuation [dB] @ | 20 | MHz |  |  |  |  | 96
| desensitization NF [dB] | [6 empty] | 7.5 |  |  | 12.4448 | system NF
| cascaded NF [dB] |  |  | 0.3 | 0.3 | 4.6 | 4.9 | 12.4
| Wanted signal [dBm] | RefSens+3dB | -99 | -99.3 | -99.3 | -103.6 | -103.9 | -41.4 | 1.9032 | 2.6915 |  | signal peak
| blocker level [dBm] |  | -12 | -12.3 | -12.3 | -29.6 | -29.9 | -63.4 | 0.15118 | 0.2138 |  | 2.9053
| noise level [dBm/Hz] |  | -173.9772 | -173.9772 | -173.9772 | -173.9772 | -173.9772 | -103.9772 | 0.73503 | 1414.5671 | 1421.8751 | noise level w/ADC
| SNR [dB] |  | 20.6636 | 20.3636 | 20.3636 | 16.0636 | 15.7636 | 8.2636 |  |  | 8.2188 | baseband SNR
| typ case @ 1910MHz | typ gain, typ filter suppression, typ NF
| cascaded gain wanted [dBm] |  |  | -0.2 | -0.2 | -3.2 | -3.5 | 58.5
| BPF attenuation [dB] @1910MHz |  |  |  |  | 20
| LPF attenuation [dB] @ | 12.9 | MHz |  |  |  |  | 120
| LPF attenuation [dB] @ | 20 | MHz |  |  |  |  | 120
| desensitization NF [dB] | [6 empty] | 4 |  |  | 7.5563 | system NF
| cascaded NF [dB] |  |  | 0.2 | 0.2 | 3.2 | 3.5 | 7.5
| Wanted signal [dBm] | RefSens+3dB | -99 | -99.2 | -99.2 | -102.2 | -102.5 | -40.5 | 2.111 | 2.9854 |  | signal peak
| blocker level [dBm] |  | -12 | -12.2 | -12.2 | -35.2 | -35.5 | -93.5 | 0.0047259 | 0.0066834 |  | 2.9921
| noise level [dBm/Hz] |  | -173.9772 | -173.9772 | -173.9772 | -173.9772 | -173.9772 | -107.9772 | 0.46377 | 892.5315 | 898.3326 | noise level w/ADC
| SNR [dB] |  | 20.6636 | 20.4636 | 20.4636 | 17.4636 | 17.1636 | 13.1636 |  |  | 13.1073 | baseband SNR
| max gain @ 1910MHz | max gain, min IL passives, worst case filter suppression, max NF | [12 empty] | With gain correction
| cascaded gain wanted [dBm] |  |  | -0.2 | -0.2 | -3.2 | -3.5 | 58
| BPF attenuation [dB] @1910MHz |  |  |  |  | 13
| LPF attenuation [dB] @ | 12.9 | MHz |  |  |  |  | 96
| LPF attenuation [dB] @ | 20 | MHz |  |  |  |  | 96
| desensitization NF [dB] | [6 empty] | 7.5 |  |  | 11.0563 | system NF
| cascaded NF [dB] |  |  | 0.2 | 0.2 | 3.2 | 3.5 | 11
| Wanted signal [dBm] | RefSens+3dB | -99 | -99.2 | -99.2 | -102.2 | -102.5 | -41 | 1.9929 | 2.8184 |  | signal peak
| blocker level [dBm] |  | -12 | -12.2 | -12.2 | -28.2 | -28.5 | -63 | 0.1583 | 0.22387 |  | 3.0423
| noise level [dBm/Hz] |  | -173.9772 | -173.9772 | -173.9772 | -173.9772 | -173.9772 | -104.9772 | 0.6551 | 1260.7342 | 1268.9286 | noise level w/ADC
| SNR [dB] |  | 20.6636 | 20.4636 | 20.4636 | 17.4636 | 17.1636 | 9.6636 |  |  | 9.6073 | baseband SNR
| min gain @ 2010MHz | min gain, max IL passives, worst case filter suppression, max NF | [12 empty] | With gain correction
| cascaded gain wanted [dBm] |  |  | -0.3 | -0.3 | -4.6 | -4.9 | 57.6
| BPF attenuation [dB] @2010MHz |  |  |  |  | 13
| LPF attenuation [dB] @ | 12.9 | MHz |  |  |  |  | 96
| LPF attenuation [dB] @ | 20 | MHz |  |  |  |  | 96
| desensitization NF [dB] | [6 empty] | 7.5 |  |  | 12.4448 | system NF
| cascaded NF [dB] |  |  | 0.3 | 0.3 | 4.6 | 4.9 | 12.4
| Wanted signal [dBm] | RefSens+3dB | -99 | -99.3 | -99.3 | -103.6 | -103.9 | -41.4 | 1.9032 | 2.6915 |  | signal peak
| blocker level [dBm] |  | -12 | -12.3 | -12.3 | -29.6 | -29.9 | -63.4 | 0.15118 | 0.2138 |  | 2.9053
| noise level [dBm/Hz] |  | -173.9772 | -173.9772 | -173.9772 | -173.9772 | -173.9772 | -103.9772 | 0.73503 | 1414.5671 | 1421.8751 | noise level w/ADC
| SNR [dB] |  | 20.6636 | 20.3636 | 20.3636 | 16.0636 | 15.7636 | 8.2636 |  |  | 8.2188 | baseband SNR
| typ case @ 2010MHz | typ gain, typ filter suppression, typ NF
| cascaded gain wanted [dBm] |  |  | -0.2 | -0.2 | -3.2 | -3.5 | 58.5
| BPF attenuation [dB] @2010MHz |  |  |  |  | 16
| LPF attenuation [dB] @ | 12.9 | MHz |  |  |  |  | 120
| LPF attenuation [dB] @ | 20 | MHz |  |  |  |  | 120
| desensitization NF [dB] | [6 empty] | 4 |  |  | 7.5563 | system NF
| cascaded NF [dB] |  |  | 0.2 | 0.2 | 3.2 | 3.5 | 7.5
| Wanted signal [dBm] | RefSens+3dB | -99 | -99.2 | -99.2 | -102.2 | -102.5 | -40.5 | 2.111 | 2.9854 |  | signal peak
| blocker level [dBm] |  | -12 | -12.2 | -12.2 | -31.2 | -31.5 | -89.5 | 0.0074901 | 0.010593 |  | 2.996
| noise level [dBm/Hz] |  | -173.9772 | -173.9772 | -173.9772 | -173.9772 | -173.9772 | -107.9772 | 0.46377 | 892.5315 | 898.3326 | noise level w/ADC
| SNR [dB] |  | 20.6636 | 20.4636 | 20.4636 | 17.4636 | 17.1636 | 13.1636 |  |  | 13.1073 | baseband SNR
| max gain @ 2010MHz | max gain, min IL passives, worst case filter suppression, max NF | [12 empty] | With gain correction
| cascaded gain wanted [dBm] |  |  | -0.2 | -0.2 | -3.2 | -3.5 | 58
| BPF attenuation [dB] @2010MHz |  |  |  |  | 13
| LPF attenuation [dB] @ | 12.9 | MHz |  |  |  |  | 96
| LPF attenuation [dB] @ | 20 | MHz |  |  |  |  | 96
| desensitization NF [dB] | [6 empty] | 7.5 |  |  | 11.0563 | system NF
| cascaded NF [dB] |  |  | 0.2 | 0.2 | 3.2 | 3.5 | 11
| Wanted signal [dBm] | RefSens+3dB | -99 | -99.2 | -99.2 | -102.2 | -102.5 | -41 | 1.9929 | 2.8184 |  | signal peak
| blocker level [dBm] |  | -12 | -12.2 | -12.2 | -28.2 | -28.5 | -63 | 0.1583 | 0.22387 |  | 3.0423
| noise level [dBm/Hz] |  | -173.9772 | -173.9772 | -173.9772 | -173.9772 | -173.9772 | -104.9772 | 0.6551 | 1260.7342 | 1268.9286 | noise level w/ADC
| SNR [dB] |  | 20.6636 | 20.4636 | 20.4636 | 17.4636 | 17.1636 | 9.6636 |  |  | 9.6073 | baseband SNR
| min gain @ 2070MHz | min gain, max IL passives, worst case filter suppression, max NF | [12 empty] | With gain correction
| cascaded gain wanted [dBm] |  |  | -0.3 | -0.3 | -4.6 | -4.9 | 57.6
| BPF attenuation [dB] @2070MHz |  |  |  |  | 23
| LPF attenuation [dB] @ | 12.9 | MHz |  |  |  |  | 96
| LPF attenuation [dB] @ | 100 | MHz |  |  |  |  | 96
| desensitization NF [dB] | [6 empty] | 7.5 |  |  | 12.4448 | system NF
| cascaded NF [dB] |  |  | 0.3 | 0.3 | 4.6 | 4.9 | 12.4
| Wanted signal [dBm] | RefSens+3dB | -99 | -99.3 | -99.3 | -103.6 | -103.9 | -41.4 | 1.9032 | 2.6915 |  | signal peak
| blocker level [dBm] |  | -23 | -23.3 | -23.3 | -50.6 | -50.9 | -84.4 | 0.013474 | 0.019055 |  | 2.7106
| noise level [dBm/Hz] |  | -173.9772 | -173.9772 | -173.9772 | -173.9772 | -173.9772 | -103.9772 | 0.73503 | 1414.5671 | 1421.8751 | noise level w/ADC
| SNR [dB] |  | 20.6636 | 20.3636 | 20.3636 | 16.0636 | 15.7636 | 8.2636 |  |  | 8.2188 | baseband SNR
| typ case @ 2070MHz | typ gain, typ filter suppression, typ NF
| cascaded gain wanted [dBm] |  |  | -0.2 | -0.2 | -3.2 | -3.5 | 58.5
| BPF attenuation [dB] @2070MHz |  |  |  |  | 25
| LPF attenuation [dB] @ | 12.9 | MHz |  |  |  |  | 120
| LPF attenuation [dB] @ | 100 | MHz |  |  |  |  | 120
| desensitization NF [dB] | [6 empty] | 4 |  |  | 7.5563 | system NF
| cascaded NF [dB] |  |  | 0.2 | 0.2 | 3.2 | 3.5 | 7.5
| Wanted signal [dBm] | RefSens+3dB | -99 | -99.2 | -99.2 | -102.2 | -102.5 | -40.5 | 2.111 | 2.9854 |  | signal peak
| blocker level [dBm] |  | -23 | -23.2 | -23.2 | -51.2 | -51.5 | -109.5 | 0.00074901 | 0.0010593 |  | 2.9864
| noise level [dBm/Hz] |  | -173.9772 | -173.9772 | -173.9772 | -173.9772 | -173.9772 | -107.9772 | 0.46377 | 892.5315 | 898.3326 | noise level w/ADC
| SNR [dB] |  | 20.6636 | 20.4636 | 20.4636 | 17.4636 | 17.1636 | 13.1636 |  |  | 13.1073 | baseband SNR
| max gain @ 2070MHz | max gain, min IL passives, worst case filter suppression, max NF | [12 empty] | With gain correction
| cascaded gain wanted [dBm] |  |  | -0.2 | -0.2 | -3.2 | -3.5 | 58
| BPF attenuation [dB] @2070MHz |  |  |  |  | 23
| LPF attenuation [dB] @ | 12.9 | MHz |  |  |  |  | 96
| LPF attenuation [dB] @ | 100 | MHz |  |  |  |  | 96
| desensitization NF [dB] | [6 empty] | 7.5 |  |  | 11.0563 | system NF
| cascaded NF [dB] |  |  | 0.2 | 0.2 | 3.2 | 3.5 | 11
| Wanted signal [dBm] | RefSens+3dB | -99 | -99.2 | -99.2 | -102.2 | -102.5 | -41 | 1.9929 | 2.8184 |  | signal peak
| blocker level [dBm] |  | -23 | -23.2 | -23.2 | -49.2 | -49.5 | -84 | 0.014109 | 0.019953 |  | 2.8383
| noise level [dBm/Hz] |  | -173.9772 | -173.9772 | -173.9772 | -173.9772 | -173.9772 | -104.9772 | 0.6551 | 1260.7342 | 1268.9286 | noise level w/ADC
| SNR [dB] |  | 20.6636 | 20.4636 | 20.4636 | 17.4636 | 17.1636 | 9.6636 |  |  | 9.6073 | baseband SNR
| min gain @ n x FreqRX | min gain, max IL passives, worst case filter suppression, max NF | [12 empty] | With gain correction
| cascaded gain wanted [dBm] |  |  | -0.3 | -0.3 | -4.6 | -4.9 | 57.6
| BPF att. & SD resp. [dB] @FreqRX x | 0.5 |  |  |  | 28 | 6 | 55
| BPF att. & SD resp. [dB] @FreqRX x | 2 |  |  |  | 40 | 0.5 | 55
| BPF att. & SD resp. [dB] @FreqRX x | 3 | 0 |  |  | 35 | 0.5 | 45
| desensitization NF [dB] | [6 empty] | 8 |  |  | 12.9399 | system NF
| cascaded NF [dB] |  |  | 0.3 | 0.3 | 4.6 | 4.9 | 12.9
| Wanted signal [dBm] | RefSens+3dB | -99 | -99.3 | -99.3 | -103.6 | -103.9 | -41.4 | 1.9032 | 2.6915 | S/(N+I) | signal peak
| blocker level [dBm] @ FreqRX x | 0.5 | 0 | -0.3 | -0.3 | -32.6 | -38.9 | -31.4 | 6.0185 | 8.5114 | -10.0721 | 11.2029
| blocker level [dBm] @ FreqRX x | 2 | -23 | -23.3 | -23.3 | -67.6 | -68.4 | -60.9 | 0.2016 | 0.2851 | 7.4818 | 2.9766
| blocker level [dBm] @ FreqRX x | 3 | -23 | -23.3 | -23.3 | -62.6 | -63.4 | -45.9 | 1.1337 | 1.6032 | 2.8219 | 4.2948
| Exceptions | 0.5 | -43 | -43.3 | -43.3 | -75.6 | -81.9 | -74.4 | 0.042607 | 0.060256 | 7.7506 | 2.7518
|  | 2 | -43 | -43.3 | -43.3 | -87.6 | -88.4 | -80.9 | 0.02016 | 0.02851 | 7.7607 | 2.72
|  | 3 | -43 | -43.3 | -43.3 | -82.6 | -83.4 | -65.9 | 0.11337 | 0.16032 | 7.6725 | 2.8519
| noise level [dBm/Hz] |  | -173.9772 | -173.9772 | -173.9772 | -173.9772 | -173.9772 | -103.4772 | 0.77858 | 1498.3854 | 1505.2866 | noise level w/ADC
| SNR [dB] |  | 20.6636 | 20.3636 | 20.3636 | 16.0636 | 15.7636 | 7.7636 |  |  | 7.7237 | baseband SNR
| typ case @ n x FreqRX | typ gain, typ filter suppression, typ NF
| cascaded gain wanted [dBm] |  |  | -0.2 | -0.2 | -3.2 | -3.5 | 58.5
| BPF att. & SD resp. [dB] @FreqRX x | 0.5 |  |  |  | 30 | 6 | 55
| BPF att. & SD resp. [dB] @FreqRX x | 2 |  |  |  | 41 | 0.5 | 55
| BPF att. & SD resp. [dB] @FreqRX x | 3 | 0 |  |  | 39 | 0.5 | 45
| desensitization NF [dB] | [6 empty] | 6 |  |  | 9.5356 | system NF
| cascaded NF [dB] |  |  | 0.2 | 0.2 | 3.2 | 3.5 | 9.5
| Wanted signal [dBm] | RefSens+3dB | -99 | -99.2 | -99.2 | -102.2 | -102.5 | -40.5 | 2.111 | 2.9854 | S/(N+I) | signal peak
| blocker level [dBm] @ FreqRX x | 0.5 | 0 | -0.2 | -0.2 | -33.2 | -39.5 | -32.5 | 5.3026 | 7.4989 | -8.0523 | 10.4843
| blocker level [dBm] @ FreqRX x | 2 | -23 | -23.2 | -23.2 | -67.2 | -68 | -61 | 0.19929 | 0.28184 | 10.685 | 3.2672
| blocker level [dBm] @ FreqRX x | 3 | -23 | -23.2 | -23.2 | -65.2 | -66 | -49 | 0.79339 | 1.122 | 6.6204 | 4.1074
| Exceptions | 0.5 | -43 | -43.2 | -43.2 | -76.2 | -82.5 | -75.5 | 0.037539 | 0.053088 | 11.1457 | 3.0385
|  | 2 | -43 | -43.2 | -43.2 | -87.2 | -88 | -81 | 0.019929 | 0.028184 | 11.1585 | 3.0136
|  | 3 | -43 | -43.2 | -43.2 | -85.2 | -86 | -69 | 0.079339 | 0.1122 | 11.0841 | 3.0976
| noise level [dBm/Hz] |  | -173.9772 | -173.9772 | -173.9772 | -173.9772 | -173.9772 | -105.9772 | 0.58386 | 1123.6306 | 1128.2441 | noise level w/ADC
| SNR [dB] |  | 20.6636 | 20.4636 | 20.4636 | 17.4636 | 17.1636 | 11.1636 |  |  | 11.128 | baseband SNR
| max gain @ n x FreqRX | max gain, min IL passives, worst case filter suppression, max NF | [12 empty] | With gain correction
| cascaded gain wanted [dBm] |  |  | -0.2 | -0.2 | -3.2 | -3.5 | 58
| BPF att. & SD resp. [dB] @FreqRX x | 0.5 |  |  |  | 28 | 6 | 55
| BPF att. & SD resp. [dB] @FreqRX x | 2 |  |  |  | 40 | 0.5 | 55
| BPF att. & SD resp. [dB] @FreqRX x | 3 | 0 |  |  | 35 | 0.5 | 45
| desensitization NF [dB] | [6 empty] | 8 |  |  | 11.5502 | system NF
| cascaded NF [dB] |  |  | 0.2 | 0.2 | 3.2 | 3.5 | 11.5
| Wanted signal [dBm] | RefSens+3dB | -99 | -99.2 | -99.2 | -102.2 | -102.5 | -41 | 1.9929 | 2.8184 | S/(N+I) | signal peak
| blocker level [dBm] @ FreqRX x | 0.5 | 0 | -0.2 | -0.2 | -31.2 | -37.5 | -31 | 6.3021 | 8.9125 | -10.0523 | 11.7309
| blocker level [dBm] @ FreqRX x | 2 | -23 | -23.2 | -23.2 | -66.2 | -67 | -60.5 | 0.2111 | 0.29854 | 8.7792 | 3.1169
| blocker level [dBm] @ FreqRX x | 3 | -23 | -23.2 | -23.2 | -61.2 | -62 | -45.5 | 1.1871 | 1.6788 | 3.2235 | 4.4972
| Exceptions | 0.5 | -43 | -43.2 | -43.2 | -74.2 | -80.5 | -74 | 0.044615 | 0.063096 | 9.1457 | 2.8815
|  | 2 | -43 | -43.2 | -43.2 | -86.2 | -87 | -80.5 | 0.02111 | 0.029854 | 9.1596 | 2.8482
|  | 3 | -43 | -43.2 | -43.2 | -81.2 | -82 | -65.5 | 0.11871 | 0.16788 | 9.0383 | 2.9863
| noise level [dBm/Hz] |  | -173.9772 | -173.9772 | -173.9772 | -173.9772 | -173.9772 | -104.4772 | 0.69391 | 1335.4374 | 1343.1761 | noise level w/ADC
| SNR [dB] |  | 20.6636 | 20.4636 | 20.4636 | 17.4636 | 17.1636 | 9.1636 |  |  | 9.1134 | baseband SNR
| Max. receiver input | 3GPP TS 51.010 Sub 14.3
| min gain | min gain, max IL passives, max NF; NO gain correction applied
| cascaded gain [dB] |  |  | -0.3 | -0.3 | -4.6 | -4.9 | 11.6
| cascaded NF [dB] |  |  | 0.3 | 0.3 | 4.6 | 4.9 | 34.9 |  |  | 40.1103 | system NF
| wanted signal [dBm] |  | -23 | -23.3 | -23.3 | -27.6 | -27.9 | -11.4 | 60.1845 | 85.1138 | 85.1138 | signal peak
| noise level [dBm/Hz] |  | -173.9772 | -173.9772 | -173.9772 | -173.9772 | -173.9772 | -127.4772 | 0.049125 | 94.5417 | 172.2412 | noise level w/ADC
| SNR [dB] |  | 96.6636 | 96.3636 | 96.3636 | 92.0636 | 91.7636 | 61.7636 |  |  | 56.5533 | baseband SNR
| typ | typ gain, typ IL passives, typ NF
| cascaded gain [dB] |  |  | -0.2 | -0.2 | -3.2 | -3.5 | 18.5
| cascaded NF [dB] |  |  | 0.2 | 0.2 | 3.2 | 3.5 | 28.5 |  |  | 31.5876 | system NF
| wanted signal [dBm] |  | -23 | -23.2 | -23.2 | -26.2 | -26.5 | -4.5 | 133.1941 | 188.3649 | 188.3649 | signal peak
| noise level [dBm/Hz] |  | -173.9772 | -173.9772 | -173.9772 | -173.9772 | -173.9772 | -126.9772 | 0.052036 | 100.1437 | 142.8909 | noise level w/ADC
| SNR [dB] |  | 96.6636 | 96.4636 | 96.4636 | 93.4636 | 93.1636 | 68.1636 |  |  | 65.076 | baseband SNR
| max gain | max gain, min IL passives, max NF; NO gain correction applied
| cascaded gain [dB] |  |  | -0.2 | -0.2 | -3.2 | -3.5 | 24
| cascaded NF [dB] |  |  | 0.2 | 0.2 | 3.2 | 3.5 | 33.5 |  |  | 34.2343 | system NF
| wanted signal [dBm] |  | -23 | -23.2 | -23.2 | -26.2 | -26.5 | 1 | 250.891 | 354.8134 | 354.8134 | signal peak
| noise level [dBm/Hz] |  | -173.9772 | -173.9772 | -173.9772 | -173.9772 | -173.9772 | -116.4772 | 0.1743 | 335.4467 | 365.0389 | noise level w/ADC
| SNR [dB] |  | 96.6636 | 96.4636 | 96.4636 | 93.4636 | 93.1636 | 63.1636 |  |  | 62.4293 | baseband SNR
| Intermodulation | 3GPP TS 51.010 Sub 14.6
| min gain | min gain, max IL passives, worst case filter suppression, max NF, worst case IIP3 | [12 empty] | With gain correction
| cascaded gain wanted [dB] |  |  | -0.3 | -0.3 | -4.6 | -4.9 | 57.6
| SD LPF attenuation [dB] @800kHz | [6 empty] | 39
| SD LPF attenuation [dB] @1.6MHz | [6 empty] | 57
| desensitization NF [dB] | [6 empty] | 8 |  |  | 12.9399 | system NF
| cascaded NF [dB] |  |  | 0.3 | 0.3 | 4.6 | 4.9 | 12.9
| Wanted signal [dBm] | RefSens+3dB | -99 | -99.3 | -99.3 | -103.6 | -103.9 | -41.4 | 1.9032 | 2.6915 |  | signal peak
| 800kHz CW blocker level [dBm] |  | -49 | -49.3 | -49.3 | -53.6 | -53.9 | -30.4 | 6.7528 | 9.5499 |  | 13.5534
| 1.6MHz MOD blocker level [dBm] |  | -49 | -49.3 | -49.3 | -53.6 | -53.9 | -48.4 | 0.85013 | 1.2023
| Co-channel Spurious Response [dBm] | [6 empty] | -69.2 | 0.077533 | 0.10965 | 7.7207 | S/(N+I)
| noise level [dBm/Hz] |  | -173.9772 | -173.9772 | -173.9772 | -173.9772 | -173.9772 | -103.4772 | 0.77858 | 1498.3854 | 1505.2866 | noise level w/ADC
| SNR [dB] |  | 20.6636 | 20.3636 | 20.3636 | 16.0636 | 15.7636 | 7.7636 |  |  | 7.7237 | baseband SNR
| typ case | typ gain, typ filter suppression, typ NF, typ IIP3
| cascaded gain wanted [dB] |  |  | -0.2 | -0.2 | -3.2 | -3.5 | 58.5
| SD LPF attenuation [dB] @800kHz | [6 empty] | 41
| SD LPF attenuation [dB] @1.6MHz | [6 empty] | 59
| desensitization NF [dB] | [6 empty] | 6 |  |  | 9.5356 | system NF
| cascaded NF [dB] |  |  | 0.2 | 0.2 | 3.2 | 3.5 | 9.5
| Wanted signal [dBm] | RefSens+3dB | -99 | -99.2 | -99.2 | -102.2 | -102.5 | -40.5 | 2.111 | 2.9854 |  | signal peak
| 800kHz CW blocker level [dBm] |  | -49 | -49.2 | -49.2 | -52.2 | -52.5 | -31.5 | 5.9496 | 8.414 |  | 12.5427
| 1.6MHz MOD blocker level [dBm] |  | -49 | -49.2 | -49.2 | -52.2 | -52.5 | -49.5 | 0.74901 | 1.0593
| Co-channel Spurious Response [dBm] | [6 empty] | -71.5 | 0.059496 | 0.08414 | 11.1187 | S/(N+I)
| noise level [dBm/Hz] |  | -173.9772 | -173.9772 | -173.9772 | -173.9772 | -173.9772 | -105.9772 | 0.58386 | 1123.6306 | 1128.2441 | noise level w/ADC
| SNR [dB] |  | 20.6636 | 20.4636 | 20.4636 | 17.4636 | 17.1636 | 11.1636 |  |  | 11.128 | baseband SNR
| max gain | max gain, min IL passives, worst case filter suppression, max NF, worst case IIP3 | [12 empty] | With gain correction
| cascaded gain wanted [dB] |  |  | -0.2 | -0.2 | -3.2 | -3.5 | 58
| SD LPF attenuation [dB] @800kHz | [6 empty] | 39
| SD LPF attenuation [dB] @1.6MHz | [6 empty] | 57
| desensitization NF [dB] | [6 empty] | 8 |  |  | 11.5502 | system NF
| cascaded NF [dB] |  |  | 0.2 | 0.2 | 3.2 | 3.5 | 11.5
| Wanted signal [dBm] | RefSens+3dB | -99 | -99.2 | -99.2 | -102.2 | -102.5 | -41 | 1.9929 | 2.8184 |  | signal peak
| 800kHz CW blocker level [dBm] |  | -49 | -49.2 | -49.2 | -52.2 | -52.5 | -30 | 7.0711 | 10 |  | 14.2358
| 1.6MHz MOD blocker level [dBm] |  | -49 | -49.2 | -49.2 | -52.2 | -52.5 | -48 | 0.89019 | 1.2589
| Co-channel Spurious Response [dBm] | [6 empty] | -66 | 0.11207 | 0.15849 | 9.0518 | S/(N+I)
| noise level [dBm/Hz] |  | -173.9772 | -173.9772 | -173.9772 | -173.9772 | -173.9772 | -104.4772 | 0.69391 | 1335.4374 | 1343.1761 | noise level w/ADC
| SNR [dB] |  | 20.6636 | 20.4636 | 20.4636 | 17.4636 | 17.1636 | 9.1636 |  |  | 9.1134 | baseband SNR
| AM suppression | 3GPP TS 51.010 Sub 14.8
| min gain | min gain, max IL passives, worst case filter suppression, max NF, worst case AM suppression | [12 empty] | With gain correction
| cascaded gain wanted [dB] |  |  | -0.3 | -0.3 | -4.6 | -4.9 | 57.6
| LPF attenuation [dB] @ | 3 | MHz |  |  |  |  | 73
| LPF attenuation [dB] @ | 12.9 | MHz |  |  |  |  | 96
| LPF attenuation [dB] @ | 6 | MHz |  |  |  |  | 79.9697
| desensitization NF [dB] | [6 empty] | 8 |  |  | 12.9399 | system NF
| cascaded NF [dB] |  |  | 0.3 | 0.3 | 4.6 | 4.9 | 12.9
| Wanted signal [dBm] | RefSens+3dB | -99 | -99.3 | -99.3 | -103.6 | -103.9 | -41.4 | 1.9032 | 2.6915 |  | signal peak
| 6MHz MOD blocker level [dBm] |  | -31 | -31.3 | -31.3 | -35.6 | -35.9 | -53.3697 | 0.47973 | 0.67845 |  | 4.8889
| AM DC step [mV] | [8 empty] | 1.519
| noise level [dBm/Hz] |  | -173.9772 | -173.9772 | -173.9772 | -173.9772 | -173.9772 | -103.4772 | 0.77858 | 1498.3854 | 1505.2866 | noise level w/ADC
| SNR [dB] |  | 20.6636 | 20.3636 | 20.3636 | 16.0636 | 15.7636 | 7.7636 |  |  | 7.7237 | baseband SNR
| typ case | typ gain, typ filter suppression, typ NF, typ AM suppression
| cascaded gain wanted [dB] |  |  | -0.2 | -0.2 | -3.2 | -3.5 | 58.5
| LPF attenuation [dB] @ | 3 | MHz |  |  |  |  | 75
| LPF attenuation [dB] @ | 12.9 | MHz |  |  |  |  | 120
| LPF attenuation [dB] @ | 6 | MHz |  |  |  |  | 88.6364
| desensitization NF [dB] | [6 empty] | 6 |  |  | 9.5356 | system NF
| cascaded NF [dB] |  |  | 0.2 | 0.2 | 3.2 | 3.5 | 9.5
| Wanted signal [dBm] | RefSens+3dB | -99 | -99.2 | -99.2 | -102.2 | -102.5 | -40.5 | 2.111 | 2.9854 |  | signal peak
| 6MHz MOD blocker level [dBm] |  | -31 | -31.2 | -31.2 | -34.2 | -34.5 | -61.1364 | 0.19619 | 0.27745 |  | 3.9336
| AM DC step [mV] | [8 empty] | 0.67073
| noise level [dBm/Hz] |  | -173.9772 | -173.9772 | -173.9772 | -173.9772 | -173.9772 | -105.9772 | 0.58386 | 1123.6306 | 1128.2441 | noise level w/ADC
| SNR [dB] |  | 20.6636 | 20.4636 | 20.4636 | 17.4636 | 17.1636 | 11.1636 |  |  | 11.128 | baseband SNR
| max gain | max gain, min IL passives, worst case filter suppression, max NF, worst case AM suppression | [12 empty] | With gain correction
| cascaded gain wanted [dB] |  |  | -0.2 | -0.2 | -3.2 | -3.5 | 58
| LPF attenuation [dB] @ | 3 | MHz |  |  |  |  | 73
| LPF attenuation [dB] @ | 12.9 | MHz |  |  |  |  | 96
| LPF attenuation [dB] @ | 6 | MHz |  |  |  |  | 79.9697
| desensitization NF [dB] | [6 empty] | 8 |  |  | 11.5502 | system NF
| cascaded NF [dB] |  |  | 0.2 | 0.2 | 3.2 | 3.5 | 11.5
| Wanted signal [dBm] | RefSens+3dB | -99 | -99.2 | -99.2 | -102.2 | -102.5 | -41 | 1.9929 | 2.8184 |  | signal peak
| 6MHz MOD blocker level [dBm] |  | -31 | -31.2 | -31.2 | -34.2 | -34.5 | -52.9697 | 0.50234 | 0.71042 |  | 5.1193
| AM DC step [mV] | [8 empty] | 1.5905
| noise level [dBm/Hz] |  | -173.9772 | -173.9772 | -173.9772 | -173.9772 | -173.9772 | -104.4772 | 0.69391 | 1335.4374 | 1343.1761 | noise level w/ADC
| SNR [dB] |  | 20.6636 | 20.4636 | 20.4636 | 17.4636 | 17.1636 | 9.1636 |  |  | 9.1134 | baseband SNR
| Threshold | with hysteresis
| typ RFgain: max --> mid | RXGS1 = | 1 | typ gain, typ IL passives, typ NF
| cascaded gain [dB] |  |  | -0.2 | -0.2 | -3.2 | -3.5 | 58.5
| cascaded NF [dB] |  |  | 0.2 | 0.2 | 3.2 | 3.5 | 6.2 |  |  | 6.2757 | system NF
| wanted signal [dBm] |  | -88 | -88.2 | -88.2 | -91.2 | -91.5 | -29.5 | 7.4901 | 10.5925 | 10.5925 | signal peak
| noise level [dBm/Hz] |  | -173.9772 | -173.9772 | -173.9772 | -173.9772 | -173.9772 | -109.2772 | 0.39931 | 768.464 | 775.1942 | noise level w/ADC
| SNR [dB] |  | 31.6636 | 31.4636 | 31.4636 | 28.4636 | 28.1636 | 25.4636 |  |  | 25.3879 | baseband SNR
| typ RFgain: mid --> max | RXGS1 = | 0 | typ gain, typ IL passives, max NF
| cascaded gain [dB] |  |  | -0.2 | -0.2 | -3.2 | -3.5 | 52.5
| cascaded NF [dB] |  |  | 0.2 | 0.2 | 3.2 | 3.5 | 7.8 |  |  | 8.0055 | system NF
| wanted signal [dBm] |  | -91 | -91.2 | -91.2 | -94.2 | -94.5 | -38.5 | 2.6576 | 3.7584 | 3.7584 | signal peak
| noise level [dBm/Hz] |  | -173.9772 | -173.9772 | -173.9772 | -173.9772 | -173.9772 | -113.6772 | 0.24061 | 463.0454 | 474.1309 | noise level w/ADC
| SNR [dB] |  | 28.6636 | 28.4636 | 28.4636 | 25.4636 | 25.1636 | 20.8636 |  |  | 20.6581 | baseband SNR
| typ RFgain: mid --> min | RXGAIN = | 11 | typ gain, typ IL passives, typ NF
| cascaded gain [dB] |  |  | -0.2 | -0.2 | -3.2 | -3.5 | 52.5
| cascaded NF [dB] |  |  | 0.2 | 0.2 | 3.2 | 3.5 | 6.2 |  |  | 6.494 | system NF
| wanted signal [dBm] |  | -54 | -54.2 | -54.2 | -57.2 | -57.5 | -1.5 | 188.1417 | 266.0725 | 266.0725 | signal peak
| noise level [dBm/Hz] |  | -173.9772 | -173.9772 | -173.9772 | -173.9772 | -173.9772 | -115.2772 | 0.20013 | 385.1444 | 398.4034 | noise level w/ADC
| SNR [dB] |  | 65.6636 | 65.4636 | 65.4636 | 62.4636 | 62.1636 | 59.4636 |  |  | 59.1696 | baseband SNR
| typ RFgain: min --> mid | RXGAIN = | 00 | typ gain, typ IL passives, max NF
| cascaded gain [dB] |  |  | -0.2 | -0.2 | -3.2 | -3.5 | 18.5
| cascaded NF [dB] |  |  | 0.2 | 0.2 | 3.2 | 3.5 | 33.5 |  |  | 34.7306 | system NF
| wanted signal [dBm] |  | -57 | -57.2 | -57.2 | -60.2 | -60.5 | -38.5 | 2.6576 | 3.7584 | 3.7584 | signal peak
| noise level [dBm/Hz] |  | -173.9772 | -173.9772 | -173.9772 | -173.9772 | -173.9772 | -121.9772 | 0.092535 | 178.0834 | 205.1896 | noise level w/ADC
| SNR [dB] |  | 62.6636 | 62.4636 | 62.4636 | 59.4636 | 59.1636 | 29.1636 |  |  | 27.933 | baseband SNR
Note on B57: assuming worst case, therefore NO out of band rejection
Note on B309: use 3MHz as worst case
Note on B357: use 12.9MHz rejection as worst case
Note on B394: use 12.9MHz rejection as worst case
Note on B431: use 12.9MHz rejection as worst case
Note on B468: use 12.9MHz rejection as worst case
Note on B520: for out-of-band blocking, a maximum of 24 exceptions per band are allowed, where the blocker level is lowered to 70dBuV(emf)=-43dBm
Note on C72: optional to be applied for RF Input levels < -90dBm
Note on D512: phase difference between signals at each pin of balanced inputs of RX (RF) port of SMARTi-SD @FreqRX x 3
Note on D517: according to 3GPP TS 51.010 sub 14.7 the blocker level is 90dBuV(emf)=-23dBm for freq>1980MHz
Note on I512: combination of spurious response due to differential mode blocker and common mode blocker
Note on K191: mV peak single ended
Note on N171: is the RF calibration, therfore the SMARTi-SD used gain is no more the max/min gain but the corrected value after production RF calibration procedure
Note on O171: 1--> active 0--> no correction

## 82dB_2Vpp_single_step
EGR RX Gain Table
Single Step Scheme (2-Point-Calibration) for ADC with 82dB SNR at 2Vpp Full Scale
Front-end loss (FEL) | -3.5 | dB
RX high gain (RXGAIN[1:0]=11) | 57 | dB
RX mid gain (RXGAIN[1:0]=01) | 43 | dB
RX low gain (RXGAIN[1:0]=00) | 22 | dB
| Input Level @ant | front end loss | RXGAIN [1:0] | RXGS [3:0] | RXGAIN | RXGS3 | RXGS2 | RXGS1 | RXGS0 | Total SD2 gain | Total RX gain | Pout | IQ output (CW) | IQ output (CW)
| [dBm] | [dB] |  |  | [dB] | [dB] | [dB] | [dB] | [dB] | [dB] | [dB] | [dBm] | [dBVp-diff] | [mVpp-diff]
| -110 | -3.5 | 11 | 0010 | 57 | 0 | 0 | 6 | 0 | 63 | 59.5 | -50.5 | -60.5 | 1.8881
| -109 | -3.5 | 11 | 0010 | 57 | 0 | 0 | 6 | 0 | 63 | 59.5 | -49.5 | -59.5 | 2.1185
| -108 | -3.5 | 11 | 0010 | 57 | 0 | 0 | 6 | 0 | 63 | 59.5 | -48.5 | -58.5 | 2.377
| -107 | -3.5 | 11 | 0010 | 57 | 0 | 0 | 6 | 0 | 63 | 59.5 | -47.5 | -57.5 | 2.667
| -106 | -3.5 | 11 | 0010 | 57 | 0 | 0 | 6 | 0 | 63 | 59.5 | -46.5 | -56.5 | 2.9925
| -105 | -3.5 | 11 | 0010 | 57 | 0 | 0 | 6 | 0 | 63 | 59.5 | -45.5 | -55.5 | 3.3576
| -104 | -3.5 | 11 | 0010 | 57 | 0 | 0 | 6 | 0 | 63 | 59.5 | -44.5 | -54.5 | 3.7673
| -103 | -3.5 | 11 | 0010 | 57 | 0 | 0 | 6 | 0 | 63 | 59.5 | -43.5 | -53.5 | 4.227
| -102 | -3.5 | 11 | 0010 | 57 | 0 | 0 | 6 | 0 | 63 | 59.5 | -42.5 | -52.5 | 4.7427
| -101 | -3.5 | 11 | 0010 | 57 | 0 | 0 | 6 | 0 | 63 | 59.5 | -41.5 | -51.5 | 5.3215
| -100 | -3.5 | 11 | 0010 | 57 | 0 | 0 | 6 | 0 | 63 | 59.5 | -40.5 | -50.5 | 5.9708
| -99 | -3.5 | 11 | 0010 | 57 | 0 | 0 | 6 | 0 | 63 | 59.5 | -39.5 | -49.5 | 6.6993
| -98 | -3.5 | 11 | 0010 | 57 | 0 | 0 | 6 | 0 | 63 | 59.5 | -38.5 | -48.5 | 7.5167
| -97 | -3.5 | 11 | 0010 | 57 | 0 | 0 | 6 | 0 | 63 | 59.5 | -37.5 | -47.5 | 8.4339
| -96 | -3.5 | 11 | 0010 | 57 | 0 | 0 | 6 | 0 | 63 | 59.5 | -36.5 | -46.5 | 9.463
| -95 | -3.5 | 11 | 0010 | 57 | 0 | 0 | 6 | 0 | 63 | 59.5 | -35.5 | -45.5 | 10.6177
| -94 | -3.5 | 11 | 0010 | 57 | 0 | 0 | 6 | 0 | 63 | 59.5 | -34.5 | -44.5 | 11.9132
| -93 | -3.5 | 11 | 0010 | 57 | 0 | 0 | 6 | 0 | 63 | 59.5 | -33.5 | -43.5 | 13.3669
| -92 | -3.5 | 11 | 0010 | 57 | 0 | 0 | 6 | 0 | 63 | 59.5 | -32.5 | -42.5 | 14.9979
| -91 | -3.5 | 11 | 0010 | 57 | 0 | 0 | 6 | 0 | 63 | 59.5 | -31.5 | -41.5 | 16.8279
| -90 | -3.5 | 11 | 0010 | 57 | 0 | 0 | 6 | 0 | 63 | 59.5 | -30.5 | -40.5 | 18.8812
| -89 | -3.5 | 11 | 0000 | 57 | 0 | 0 | 0 | 0 | 57 | 53.5 | -35.5 | -45.5 | 10.6177
| -88 | -3.5 | 11 | 0000 | 57 | 0 | 0 | 0 | 0 | 57 | 53.5 | -34.5 | -44.5 | 11.9132
| -87 | -3.5 | 11 | 0000 | 57 | 0 | 0 | 0 | 0 | 57 | 53.5 | -33.5 | -43.5 | 13.3669
| -86 | -3.5 | 11 | 0000 | 57 | 0 | 0 | 0 | 0 | 57 | 53.5 | -32.5 | -42.5 | 14.9979
| -85 | -3.5 | 11 | 0000 | 57 | 0 | 0 | 0 | 0 | 57 | 53.5 | -31.5 | -41.5 | 16.8279
| -84 | -3.5 | 11 | 0000 | 57 | 0 | 0 | 0 | 0 | 57 | 53.5 | -30.5 | -40.5 | 18.8812
| -83 | -3.5 | 11 | 0000 | 57 | 0 | 0 | 0 | 0 | 57 | 53.5 | -29.5 | -39.5 | 21.1851
| -82 | -3.5 | 11 | 0000 | 57 | 0 | 0 | 0 | 0 | 57 | 53.5 | -28.5 | -38.5 | 23.77
| -81 | -3.5 | 11 | 0000 | 57 | 0 | 0 | 0 | 0 | 57 | 53.5 | -27.5 | -37.5 | 26.6704
| -80 | -3.5 | 11 | 0000 | 57 | 0 | 0 | 0 | 0 | 57 | 53.5 | -26.5 | -36.5 | 29.9247
| -79 | -3.5 | 11 | 0000 | 57 | 0 | 0 | 0 | 0 | 57 | 53.5 | -25.5 | -35.5 | 33.5761
| -78 | -3.5 | 11 | 0000 | 57 | 0 | 0 | 0 | 0 | 57 | 53.5 | -24.5 | -34.5 | 37.673
| -77 | -3.5 | 11 | 0000 | 57 | 0 | 0 | 0 | 0 | 57 | 53.5 | -23.5 | -33.5 | 42.2698
| -76 | -3.5 | 11 | 0000 | 57 | 0 | 0 | 0 | 0 | 57 | 53.5 | -22.5 | -32.5 | 47.4275
| -75 | -3.5 | 11 | 0000 | 57 | 0 | 0 | 0 | 0 | 57 | 53.5 | -21.5 | -31.5 | 53.2145
| -74 | -3.5 | 11 | 0000 | 57 | 0 | 0 | 0 | 0 | 57 | 53.5 | -20.5 | -30.5 | 59.7077
| -73 | -3.5 | 11 | 0000 | 57 | 0 | 0 | 0 | 0 | 57 | 53.5 | -19.5 | -29.5 | 66.9931
| -72 | -3.5 | 11 | 0000 | 57 | 0 | 0 | 0 | 0 | 57 | 53.5 | -18.5 | -28.5 | 75.1675
| -71 | -3.5 | 11 | 0000 | 57 | 0 | 0 | 0 | 0 | 57 | 53.5 | -17.5 | -27.5 | 84.3393
| -70 | -3.5 | 11 | 0000 | 57 | 0 | 0 | 0 | 0 | 57 | 53.5 | -16.5 | -26.5 | 94.6303
| -69 | -3.5 | 11 | 0000 | 57 | 0 | 0 | 0 | 0 | 57 | 53.5 | -15.5 | -25.5 | 106.1769
| -68 | -3.5 | 11 | 0000 | 57 | 0 | 0 | 0 | 0 | 57 | 53.5 | -14.5 | -24.5 | 119.1324
| -67 | -3.5 | 11 | 0000 | 57 | 0 | 0 | 0 | 0 | 57 | 53.5 | -13.5 | -23.5 | 133.6688
| -66 | -3.5 | 11 | 0000 | 57 | 0 | 0 | 0 | 0 | 57 | 53.5 | -12.5 | -22.5 | 149.9788
| -65 | -3.5 | 11 | 0000 | 57 | 0 | 0 | 0 | 0 | 57 | 53.5 | -11.5 | -21.5 | 168.279
| -64 | -3.5 | 11 | 0000 | 57 | 0 | 0 | 0 | 0 | 57 | 53.5 | -10.5 | -20.5 | 188.8122
| -63 | -3.5 | 11 | 0000 | 57 | 0 | 0 | 0 | 0 | 57 | 53.5 | -9.5 | -19.5 | 211.8507
| -62 | -3.5 | 11 | 0000 | 57 | 0 | 0 | 0 | 0 | 57 | 53.5 | -8.5 | -18.5 | 237.7004
| -61 | -3.5 | 11 | 0000 | 57 | 0 | 0 | 0 | 0 | 57 | 53.5 | -7.5 | -17.5 | 266.7043
| -60 | -3.5 | 11 | 0000 | 57 | 0 | 0 | 0 | 0 | 57 | 53.5 | -6.5 | -16.5 | 299.2471
| -59 | -3.5 | 11 | 0000 | 57 | 0 | 0 | 0 | 0 | 57 | 53.5 | -5.5 | -15.5 | 335.7608
| -58 | -3.5 | 11 | 0000 | 57 | 0 | 0 | 0 | 0 | 57 | 53.5 | -4.5 | -14.5 | 376.7298
| -57 | -3.5 | 11 | 0000 | 57 | 0 | 0 | 0 | 0 | 57 | 53.5 | -3.5 | -13.5 | 422.6978
| -56 | -3.5 | 11 | 0000 | 57 | 0 | 0 | 0 | 0 | 57 | 53.5 | -2.5 | -12.5 | 474.2747
| -55 | -3.5 | 11 | 0000 | 57 | 0 | 0 | 0 | 0 | 57 | 53.5 | -1.5 | -11.5 | 532.145
| -54 | -3.5 | 11 | 0000 | 57 | 0 | 0 | 0 | 0 | 57 | 53.5 | -0.5 | -10.5 | 597.0765
| -53 | -3.5 | 00 | 0000 | 22 | 0 | 0 | 0 | 0 | 22 | 18.5 | -34.5 | -44.5 | 11.9132
| -52 | -3.5 | 00 | 0000 | 22 | 0 | 0 | 0 | 0 | 22 | 18.5 | -33.5 | -43.5 | 13.3669
| -51 | -3.5 | 00 | 0000 | 22 | 0 | 0 | 0 | 0 | 22 | 18.5 | -32.5 | -42.5 | 14.9979
| -50 | -3.5 | 00 | 0000 | 22 | 0 | 0 | 0 | 0 | 22 | 18.5 | -31.5 | -41.5 | 16.8279
| -49 | -3.5 | 00 | 0000 | 22 | 0 | 0 | 0 | 0 | 22 | 18.5 | -30.5 | -40.5 | 18.8812
| -48 | -3.5 | 00 | 0000 | 22 | 0 | 0 | 0 | 0 | 22 | 18.5 | -29.5 | -39.5 | 21.1851
| -47 | -3.5 | 00 | 0000 | 22 | 0 | 0 | 0 | 0 | 22 | 18.5 | -28.5 | -38.5 | 23.77
| -46 | -3.5 | 00 | 0000 | 22 | 0 | 0 | 0 | 0 | 22 | 18.5 | -27.5 | -37.5 | 26.6704
| -45 | -3.5 | 00 | 0000 | 22 | 0 | 0 | 0 | 0 | 22 | 18.5 | -26.5 | -36.5 | 29.9247
| -44 | -3.5 | 00 | 0000 | 22 | 0 | 0 | 0 | 0 | 22 | 18.5 | -25.5 | -35.5 | 33.5761
| -43 | -3.5 | 00 | 0000 | 22 | 0 | 0 | 0 | 0 | 22 | 18.5 | -24.5 | -34.5 | 37.673
| -42 | -3.5 | 00 | 0000 | 22 | 0 | 0 | 0 | 0 | 22 | 18.5 | -23.5 | -33.5 | 42.2698
| -41 | -3.5 | 00 | 0000 | 22 | 0 | 0 | 0 | 0 | 22 | 18.5 | -22.5 | -32.5 | 47.4275
| -40 | -3.5 | 00 | 0000 | 22 | 0 | 0 | 0 | 0 | 22 | 18.5 | -21.5 | -31.5 | 53.2145
| -39 | -3.5 | 00 | 0000 | 22 | 0 | 0 | 0 | 0 | 22 | 18.5 | -20.5 | -30.5 | 59.7077
| -38 | -3.5 | 00 | 0000 | 22 | 0 | 0 | 0 | 0 | 22 | 18.5 | -19.5 | -29.5 | 66.9931
| -37 | -3.5 | 00 | 0000 | 22 | 0 | 0 | 0 | 0 | 22 | 18.5 | -18.5 | -28.5 | 75.1675
| -36 | -3.5 | 00 | 0000 | 22 | 0 | 0 | 0 | 0 | 22 | 18.5 | -17.5 | -27.5 | 84.3393
| -35 | -3.5 | 00 | 0000 | 22 | 0 | 0 | 0 | 0 | 22 | 18.5 | -16.5 | -26.5 | 94.6303
| -34 | -3.5 | 00 | 0000 | 22 | 0 | 0 | 0 | 0 | 22 | 18.5 | -15.5 | -25.5 | 106.1769
| -33 | -3.5 | 00 | 0000 | 22 | 0 | 0 | 0 | 0 | 22 | 18.5 | -14.5 | -24.5 | 119.1324
| -32 | -3.5 | 00 | 0000 | 22 | 0 | 0 | 0 | 0 | 22 | 18.5 | -13.5 | -23.5 | 133.6688
| -31 | -3.5 | 00 | 0000 | 22 | 0 | 0 | 0 | 0 | 22 | 18.5 | -12.5 | -22.5 | 149.9788
| -30 | -3.5 | 00 | 0000 | 22 | 0 | 0 | 0 | 0 | 22 | 18.5 | -11.5 | -21.5 | 168.279
| -29 | -3.5 | 00 | 0000 | 22 | 0 | 0 | 0 | 0 | 22 | 18.5 | -10.5 | -20.5 | 188.8122
| -28 | -3.5 | 00 | 0000 | 22 | 0 | 0 | 0 | 0 | 22 | 18.5 | -9.5 | -19.5 | 211.8507
| -27 | -3.5 | 00 | 0000 | 22 | 0 | 0 | 0 | 0 | 22 | 18.5 | -8.5 | -18.5 | 237.7004
| -26 | -3.5 | 00 | 0000 | 22 | 0 | 0 | 0 | 0 | 22 | 18.5 | -7.5 | -17.5 | 266.7043
| -25 | -3.5 | 00 | 0000 | 22 | 0 | 0 | 0 | 0 | 22 | 18.5 | -6.5 | -16.5 | 299.2471
| -24 | -3.5 | 00 | 0000 | 22 | 0 | 0 | 0 | 0 | 22 | 18.5 | -5.5 | -15.5 | 335.7608
| -23 | -3.5 | 00 | 0000 | 22 | 0 | 0 | 0 | 0 | 22 | 18.5 | -4.5 | -14.5 | 376.7298
| -22 | -3.5 | 00 | 0000 | 22 | 0 | 0 | 0 | 0 | 22 | 18.5 | -3.5 | -13.5 | 422.6978
| -21 | -3.5 | 00 | 0000 | 22 | 0 | 0 | 0 | 0 | 22 | 18.5 | -2.5 | -12.5 | 474.2747
| -20 | -3.5 | 00 | 0000 | 22 | 0 | 0 | 0 | 0 | 22 | 18.5 | -1.5 | -11.5 | 532.145
| -19 | -3.5 | 00 | 0000 | 22 | 0 | 0 | 0 | 0 | 22 | 18.5 | -0.5 | -10.5 | 597.0765
| -18 | -3.5 | 00 | 0000 | 22 | 0 | 0 | 0 | 0 | 22 | 18.5 | 0.5 | -9.5 | 669.9309
| -17 | -3.5 | 00 | 0000 | 22 | 0 | 0 | 0 | 0 | 22 | 18.5 | 1.5 | -8.5 | 751.6748
| -16 | -3.5 | 00 | 0000 | 22 | 0 | 0 | 0 | 0 | 22 | 18.5 | 2.5 | -7.5 | 843.393
| -15 | -3.5 | 00 | 0000 | 22 | 0 | 0 | 0 | 0 | 22 | 18.5 | 3.5 | -6.5 | 946.3025
| -14 | -3.5 | 00 | 0000 | 22 | 0 | 0 | 0 | 0 | 22 | 18.5 | 4.5 | -5.5 | 1061.7689
| -13 | -3.5 | 00 | 0000 | 22 | 0 | 0 | 0 | 0 | 22 | 18.5 | 5.5 | -4.5 | 1191.3243
| -12 | -3.5 | 00 | 0000 | 22 | 0 | 0 | 0 | 0 | 22 | 18.5 | 6.5 | -3.5 | 1336.6878
| -11 | -3.5 | 00 | 0000 | 22 | 0 | 0 | 0 | 0 | 22 | 18.5 | 7.5 | -2.5 | 1499.7884