## Doc_property
NEONSEVEN | Author: | D.Antonaz | Revision History
| Department: | HW
| Title: | Globe6_TXlevelplan | Rev | Author | Date | Comments
| Doc. ID: | BH02.HW.GW.000001 | 1.0 | D.Antonaz | 2006-01-05 | Document creation
| Rev.: | 1.0
| Date: | 2006-01-05
Copyright (C) 2005NeonSeven S.R.L. All rights reserved | CONFIDENTIAL
- Exclusive property of Infineon Technologies AG –

## GSM850
TX Levelplan for GSM850
[11 empty] | Doc ID: | BH02.HW.GW.000001
[11 empty] | Rev: | 1.0
[11 empty] | Date: | 2006-01-05
Components Specifications
EGR RF Transceiver
Design Specification, Rev. 1.04, 2005-05-30 |  | min | typ | max
Output Level [dBm] |  | 1.5 | 3.5 | 5.5
Output Return Loss [dB] |  | 15 | 22
Output Noise Floor [dBc/Hz] |  |  | -165.5 | -163
Output Load Tolerance [VSWR] |  |  |  | 3
RF input @VCO [dBm] |  |  | TBD
Output Harmonics [dBc] |  |  |  | -10
Low Pass Filter
|  | min | typ | max
Insertion Loss [dB] |  | 0 | 0.5 | 0.9
Out-of-band Rejection [dB]
| H2 | 0
| H3 | 0
| H4 | 0
| H5 | 0
| H6 | 0
VSWR |  | 1 | 1 | 1
Power Amplifier
PMB6293_Rev0.6_09112005.pdf |  | min | typ | max
Maximum Output Power [dBm]
nominal condition |  | 34.5 | 35
load mismatch | 2.5 | 33
extreme condition |  | 33
Max Pout with Vramp=0V [dBm] |  |  |  | -10
Output Power Drop 2TX [dB] |  |  |  | 0.25
Output Power Tolerance [dB]
Pout greater than 32dBm |  |  | 0.25 | 0.5
Pout from 14 to 32dBm |  |  |  | 2
Pout less than 14dBm |  |  |  | 3
Input Power Range[dBm] |  | -2 | 4 | 8
Output Power Noise [dBm/100kHz @20MHz]
10MHz offset fromTX @ 869..894MHz | Pin =+4..+8dBm |  | -88 | -85
| Pin =0..+6dBm |  | -85 | -84
| Pin =-2..+2dBm |  | -84 | -83
Sideband Conversion [dB] |  |  |  | -8.5
Harmonics [dBm]
VSWR | 2.5
| H2 |  | -8 | -5
| H3 |  | -8 | -6
| H4 |  | -8 | -6
| H5 |  | -8 | -5
| H6-H14 |  |  | -25
CrossBand Leakage [dBm] | H2 |  | -18 | -16
Input VSWR |  |  |  | 3
Output Load VSWR
spurs <-36dBm |  |  |  | 8
no permanent damage |  |  |  | 12
Vramp Slope [dB/V] |  |  | 100 | 150
Matching Network
|  | min | typ | max
Insertion Loss [dB] |  | 0 | 0 | 0
Out-of-band Rejection [dB]
| H2 | 0
| H3 | 0
| H4 | 0
| H5 | 0
| H6 | 0
VSWR |  | 1 | 1 | 1
Front End Module
Epcos DGM081M04 (Data Sheet: Jun 29, 2005) |  | min** | typ | max**
[6 empty] | FreqTX | 824 | 849
Insertion Loss [dB] |  |  | 1.25 | 1.5
[6 empty] | 2 | 1648 | 1698
Ripple p-p [dB] |  |  | 0.05 | 0.4 |  | 3 | 2472 | 2547
[6 empty] | 4 | 3296 | 3396
Attenuation [dB] | [5 empty] | 5 | 4120 | 4245
| H2 | 30 | 33 |  |  | 6 | 4944 | 5094
| H3 | 30 | 36
| H4 | 20 | 36
| H5 | 20 | 29
| H6 | 20 | 20
** min and max values are not measured but only design target
Estimated value not present in data sheet
Isolation TX2->Ant [dB] | TX | 20 | 20
| H2 | 20 | 31
| H3 | 15 | 24
Isolation TX1->GSM850 RX [dB] | TX | 30 | 63
H2
Isolation TX1->GSM900 RX [dB] | TX | 30 | 80
H2
Isolation TX1->DCS1800 RX [dB] | TX | 35 | 76
H2
Isolation TX1->PCS1900 RX [dB] | TX | 35 | 82
H2
VSWR @TX port, TX band |  |  | 1.1 | 1.5
VSWR @ANT port, TX band |  |  | 1.2 | 1.5
Generated Output Harmonics [dBm]
Power on TX1 = | 35
| H2 |  | -36 | -47
| H3 |  | -32 | -35
| H4 |  | -32 | -35
| H5 |  | -32 | -35
Matching Network
|  | min | typ | max
Insertion Loss [dB] |  | 0 | 0 | 0
Out-of-band Rejection [dB]
| H2 | inband | inband
| H3 | 0 | 0
| H4 | 0 | 0
| H5 | 0 | 0
| H6 | 0 | 0
VSWR |  | 1 | 1 | 1
Stripline to RF testpoint
|  | min | typ | max
Insertion Loss [dB] |  | 0 | 0.1 | 0.2
VSWR |  | 1 | 1 | 1
EGR RF Power Ramping ADC
|  | min | typ | max
Vramp gain drift [%] |  |  | 1
Vramp offset drift [mV] |  |  | 5
System Constants
Noise BW [kHz] | 271
N0 [dBm/Hz] | -173.9772
N0 [dBm] | -119.6475
TX target power | dBm | DAC typ | Vramp typ
PL5 | 32.2 | 1400 | 1.8303
PL6 | 30.5 | 1330 | 1.7388
PL7 | 29 | 1280 | 1.6734
PL8 | 27 | 1220 | 1.595
PL9 | 25 | 1120 | 1.4642
PL10 | 23 | 1000 | 1.3074
PL11 | 21 | 880 | 1.1505
PL12 | 19 | 790 | 1.0328
PL13 | 17 | 730 | 0.95437
PL14 | 15 | 680 | 0.889
PL15 | 13 | 630 | 0.82363
PL16 | 11 | 570 | 0.74519
PL17 | 9 | 510 | 0.66675
PL18 | 7.5 | 420 | 0.54909
PL19 | 6 | 350 | 0.45757
|  |  | Stage 1 | Stage 2 | Stage 3 | Stage 4 | Stage 5 | Stage 6 | Stage 7
Stage definitions |  |  | EGR | LPF | PA | Matching | FEM | Matching | Strip
Maximum Output Power | [9 empty] | Result | Design Specs | Margin
Nominal Condition, Tyical |  |  |  |  | 35 | 35 | 33.75 | 33.75 | 33.65 | 33.65 | 32.2 | 1.45
Nominal Condition, Worst Case |  |  |  |  | 34.5 | 34.5 | 33 | 33 | 32.8 | 32.8 | 32.2 | 0.6
GPRS 2TX, Worst Case |  |  |  |  | 34.25 | 34.25 | 32.75 | 32.75 | 32.55 | 32.55 | 32.2 | 0.35
Load Mismatch, Worst Case |  |  |  |  | 33 | 33 | 31.5 | 31.5 | 31.3 | 31.3 | 31 | 0.3
VSWR at antenna |  |  |  |  | 2.5 | 2.5 | 3.6675 | 3.6675 | 3.8172 | -4.6595
Extreme Condition, Worst Case |  |  |  |  | 33 | 33 | 31.5 | 31.5 | 31.3 | 31.3 | 30.5 | 0.8
Harmonics | [9 empty] | Result | GSM Specs | Margin
H2, Typical
PA |  |  | 0.45757 Stage 3: -8; 0.45757 Stage 4: -8; 0.45757 Stage 5: -41
CrossBand |  |  | 0.45757 Stage 3: -18; 0.45757 Stage 4: -18; 0.45757 Stage 5: -49
FEM |  |  | 0.45757 Stage 5: -38.9
PA + CrossBand | phase (pa-Xb) = | 90 | 0.45757 Stage 5: -40.3611
PA + CrossBand + FEM | phase(pa-fem) = | 0 | 0.45757 Stage 5: -33.7349; 0.45757 Stage 6: -33.7349; 0.45757 Stage 7: -33.8349 | -33.8349 | -30 | 3.8349 | H2, Typical
H2, Worst Case
PA |  |  | 0.45757 Stage 3: -5; 0.45757 Stage 4: -5; 0.45757 Stage 5: -35
CrossBand |  |  | 0.45757 Stage 3: -16; 0.45757 Stage 4: -16; 0.45757 Stage 5: -36
FEM |  |  | 0.45757 Stage 5: -49.9
H2 + CrossBand | phase (pa-Xb) = | 0 | 0.45757 Stage 5: -29.465
H2 + CrossBand + FEM | phase(pa-fem) = | 0 | 0.45757 Stage 5: -28.6758; 0.45757 Stage 6: -28.6758; 0.45757 Stage 7: -28.6758 | -28.6758 | -30 | -1.3242 | H2, Worst Case
H3, Typical
PA |  |  | 0.45757 Stage 3: -8; 0.45757 Stage 4: -8; 0.45757 Stage 5: -44
FEM |  |  | 0.45757 Stage 5: -36.35
PA + FEM | phase(pa-fem) = | 0 | 0.45757 Stage 5: -33.3381; 0.45757 Stage 6: -33.3381; 0.45757 Stage 7: -33.4381 | -33.4381 | -30 | 3.4381 | H3, Typical
H3, Worst Case
PA |  |  | 0.45757 Stage 3: -6; 0.45757 Stage 4: -6; 0.45757 Stage 5: -36
FEM |  |  | 0.45757 Stage 5: -39.35
PA + FEM | phase(pa-fem) = | 0 | 0.45757 Stage 5: -31.4939; 0.45757 Stage 6: -31.4939; 0.45757 Stage 7: -31.4939 | -31.4939 | -30 | 1.4939 | H3, Worst Case
H4, Typical
PA |  |  | 0.45757 Stage 3: -8; 0.45757 Stage 4: -8; 0.45757 Stage 5: -44
FEM |  |  | 0.45757 Stage 5: -37.8
PA + FEM | phase(pa-fem) = | 0 | 0.45757 Stage 5: -34.3376; 0.45757 Stage 6: -34.3376; 0.45757 Stage 7: -34.4376 | -34.4376 | -30 | 4.4376 | H4, Typical
H4, Worst Case
PA |  |  | 0.45757 Stage 3: -6; 0.45757 Stage 4: -6; 0.45757 Stage 5: -26
FEM |  |  | 0.45757 Stage 5: -40.8
PA + FEM | phase(pa-fem) = | 0 | 0.45757 Stage 5: -24.5479; 0.45757 Stage 6: -24.5479; 0.45757 Stage 7: -24.5479 | -24.5479 | -30 | -5.4521 | H4, Worst Case
H5, Typical
PA |  |  | 0.45757 Stage 3: -8; 0.45757 Stage 4: -8; 0.45757 Stage 5: -37
FEM |  |  | 0.45757 Stage 5: -39.25
PA + FEM | phase(pa-fem) = | 0 | 0.45757 Stage 5: -32.0317; 0.45757 Stage 6: -32.0317; 0.45757 Stage 7: -32.1317 | -32.1317 | -30 | 2.1317 | H5, Typical
H5, Worst Case
PA |  |  | 0.45757 Stage 3: -5; 0.45757 Stage 4: -5; 0.45757 Stage 5: -25
FEM |  |  | 0.45757 Stage 5: -42.25
PA + FEM | phase(pa-fem) = | 0 | 0.45757 Stage 5: -23.8829; 0.45757 Stage 6: -23.8829; 0.45757 Stage 7: -23.8829 | -23.8829 | -30 | -6.1171 | H5, Worst Case
H6, Worst Case |  |  |  |  | -25 | -25 | -45 | -45 | -45 | -45 | -30 | 15 | H6, Worst Case
TX noise in RX band | [9 empty] | Result | GSM Specs | Margin
TXnoise RXband, Typical | 869..894MHz |  | 0.45757 Stage 1: -83.3; 0.45757 Stage 2: -83.8; 0.45757 Stage 3: -81.3484 | -81.3484 | -67 | 14.3484
TXnoise RXband, Worst Case |  |  | 0.45757 Stage 1: -80.8; 0.45757 Stage 2: -80.8; 0.45757 Stage 3: -79.1014 | -79.1014 | -67 | 12.1014
EGR - PA Interface | [9 empty] | Result | Design Specs | Margin
PA Input Power, Typical |  |  | 0.45757 Stage 1: 3.5; 0.45757 Stage 2: 3 | 3 | -2 | 5
PA Input Power, Worst Case |  |  | 0.45757 Stage 1: 1.5; 0.45757 Stage 2: 0.6 | 0.6 | 0 | 0.6
Note on B19: ¦∆f¦ = 20MHz RBW = 100kHz TA = 25°C
Note on B52: T=25°C Vbatt=3,5V Pin=4dBm
Note on B54: T=-30..+85°C Vbatt=3,0..4,5V
Note on B69: Pout>5dBm Vbatt=3.0..4.5V
Note on B75: Freq=935..960dBm
Note on B78: Vbat=3,0..4,5V T= -20..+85°C
Note on B86: Vbat=3,0..4,5V T= -20..+85°C
Note on B88: Pin =0..+8dBm
Note on B90: Vramp=0..1.7V Pin= 0..+8dBm Vbat=3,0..4.5V T= -20..+85°C
Note on B94: Pout = -5dBm to Pmax VSWR 2.5:1

## EGSM900
TX Levelplan for EGSM900
[11 empty] | Doc ID: | BH02.HW.GW.000001
[11 empty] | Rev: | 1.0
[11 empty] | Date: | 2006-01-05
Components Specifications
EGR RF Transceiver
Design Specification, Rev. 1.04, 2005-05-30 |  | min | typ | max
Output Level [dBm] |  | 1.5 | 3.5 | 5.5
Output Return Loss [dB] |  | 15 | 22
Output Noise Floor [dBc/Hz] |  |  | -165.5 | -163
Output Load Tolerance [VSWR] |  |  |  | 3
RF input @VCO [dBm] |  |  | TBD
Output Harmonics [dBc] |  |  |  | -10
Low Pass Filter
|  | min | typ | max
Insertion Loss [dB] |  | 0 | 0.5 | 0.9
Out-of-band Rejection [dB]
| H2 | 0
| H3 | 0
| H4 | 0
| H5 | 0
| H6 | 0
VSWR |  | 1 | 1 | 1
Power Amplifier
PMB6293_Rev0.6_09112005.pdf |  | min | typ | max
Maximum Output Power [dBm]
nominal condition |  | 34.5 | 35
load mismatch | 2.5 | 33
extreme condition |  | 33
Max Pout with Vramp=0V [dBm] |  |  |  | -10
Output Power Drop 2TX [dB] |  |  |  | 0.25
Output Power Tolerance [dB]
Pout greater than 32dBm |  |  | 0.25 | 0.5
Pout from 14 to 32dBm |  |  |  | 2
Pout less than 14dBm |  |  |  | 3
Input Power Range[dBm] |  | -2 | 4 | 8
Output Power Noise [dBm/100kHz @20MHz]
10MHz offset fromTX @ 925..935MHz | Pin =+4..+8dBm |  | -86 | -83
| Pin =0..+6dBm |  | -84 | -83
| Pin =-2..+2dBm |  | -83 | -82
20MHz offset fromTX, in 935..960MHz | Pin =+4..+8dBm |  | -86 | -85
| Pin =0..+6dBm |  | -85 | -84
| Pin =-2..+2dBm |  | -84 | -83
Sideband Conversion [dB] |  |  |  | -8.5
Harmonics [dBm]
VSWR | 2.5
| H2 |  | -5 | -2
| H3 |  | -8 | -5
| H4 |  | -8 | -5
| H5 |  | -8 | -5
| H6-H14 |  |  | -25
CrossBand Leakage [dBm] | H2 |  | -19 | -19
Input VSWR |  |  |  | 3
Output Load VSWR
spurs <-36dBm |  |  |  | 8
no permanent damage |  |  |  | 12
Vramp Slope [dB/V] |  |  | 100 | 150
Matching Network
|  | min | typ | max
Insertion Loss [dB] |  | 0 | 0 | 0
Out-of-band Rejection [dB]
| H2 | 0
| H3 | 0
| H4 | 0
| H5 | 0
| H6 | 0
VSWR |  | 1 | 1 | 1
Front End Module
Epcos DGM081M04 (Data Sheet: Jun 29, 2005) |  | min** | typ | max**
[6 empty] | FreqTX | 880.2 | 914.8
Insertion Loss [dB] |  |  | 1.35 | 1.5
[6 empty] | 2 | 1760.4 | 1829.6
Ripple p-p [dB] |  |  | 0.05 | 0.4 |  | 3 | 2640.6 | 2744.4
[6 empty] | 4 | 3520.8 | 3659.2
Attenuation [dB] | [5 empty] | 5 | 4401 | 4574
| H2 | 30 | 35 |  |  | 6 | 5281.2 | 5488.8
| H3 | 30 | 36
| H4 | 20 | 36
| H5 | 20 | 29
| H6 | 20 | 20
** min and max values are not measured but only design target
Estimated value not present in data sheet
Isolation TX2->Ant [dB] | TX | 20 | 20
| H2 | 20 | 31
| H3 | 15 | 24
Isolation TX1->GSM850 RX [dB] | TX | 30 | 63
H2
Isolation TX1->GSM900 RX [dB] | TX | 30 | 80
H2
Isolation TX1->DCS1800 RX [dB] | TX | 35 | 76
H2
Isolation TX1->PCS1900 RX [dB] | TX | 35 | 82
H2
VSWR @TX port, TX band |  |  | 1.2 | 1.5
VSWR @ANT port, TX band |  |  | 1.2 | 1.5
Generated Output Harmonics [dBm]
Power on TX1 = | 35
| H2 |  | -36 | -47
| H3 |  | -32 | -35
| H4 |  | -32 | -35
| H5 |  | -32 | -35
Matching Network
|  | min | typ | max
Insertion Loss [dB] |  | 0 | 0 | 0
Out-of-band Rejection [dB]
| H2 | inband | inband
| H3 | 0 | 0
| H4 | 0 | 0
| H5 | 0 | 0
| H6 | 0 | 0
VSWR |  | 1 | 1 | 1
Stripline to RF testpoint
|  | min | typ | max
Insertion Loss [dB] |  | 0 | 0.1 | 0.2
VSWR |  | 1 | 1 | 1
EGR RF Power Ramping ADC
|  | min | typ | max
Vramp gain drift [%] |  |  | 1
Vramp offset drift [mV] |  |  | 5
System Constants
Noise BW [kHz] | 271
N0 [dBm/Hz] | -173.9772
N0 [dBm] | -119.6475
TX target power | dBm | DAC typ | Vramp typ
PL5 | 32.2 | 1400 | 1.8303
PL6 | 30.5 | 1330 | 1.7388
PL7 | 29 | 1280 | 1.6734
PL8 | 27 | 1220 | 1.595
PL9 | 25 | 1120 | 1.4642
PL10 | 23 | 1000 | 1.3074
PL11 | 21 | 880 | 1.1505
PL12 | 19 | 790 | 1.0328
PL13 | 17 | 730 | 0.95437
PL14 | 15 | 680 | 0.889
PL15 | 13 | 630 | 0.82363
PL16 | 11 | 570 | 0.74519
PL17 | 9 | 510 | 0.66675
PL18 | 7.5 | 420 | 0.54909
PL19 | 6 | 350 | 0.45757
|  |  | Stage 1 | Stage 2 | Stage 3 | Stage 4 | Stage 5 | Stage 6 | Stage 7
Stage definitions |  |  | EGR | LPF | PA | Matching | FEM | Matching | Strip
Maximum Output Power | [9 empty] | Result | Design Specs | Margin
Nominal Condition, Tyical |  |  |  |  | 35 | 35 | 33.65 | 33.65 | 33.55 | 33.55 | 32.2 | 1.35
Nominal Condition, Worst Case |  |  |  |  | 34.5 | 34.5 | 33 | 33 | 32.8 | 32.8 | 32.2 | 0.6
GPRS 2TX, Worst Case |  |  |  |  | 34.25 | 34.25 | 32.75 | 32.75 | 32.55 | 32.55 | 32.2 | 0.35
Load Mismatch, Worst Case |  |  |  |  | 33 | 33 | 31.5 | 31.5 | 31.3 | 31.3 | 31 | 0.3
VSWR at antenna |  |  |  |  | 2.5 | 2.5 | 3.8172 | 3.8172 | 3.9806 | -4.4595
Extreme Condition, Worst Case |  |  |  |  | 33 | 33 | 31.5 | 31.5 | 31.3 | 31.3 | 30.5 | 0.8
Harmonics | [9 empty] | Result | GSM Specs | Margin
H2, Typical
PA |  |  | 0.45757 Stage 3: -5; 0.45757 Stage 4: -5; 0.45757 Stage 5: -40
CrossBand |  |  | 0.45757 Stage 3: -19; 0.45757 Stage 4: -19; 0.45757 Stage 5: -50
FEM |  |  | 0.45757 Stage 5: -38.7
PA + CrossBand | phase (pa-Xb) = | 90 | 0.45757 Stage 5: -39.5861
PA + CrossBand + FEM | phase(pa-fem) = | 0 | 0.45757 Stage 5: -33.2131; 0.45757 Stage 6: -33.2131; 0.45757 Stage 7: -33.3131 | -33.3131 | -30 | 3.3131 | H2, Typical
H2, Worst Case
PA |  |  | 0.45757 Stage 3: -2; 0.45757 Stage 4: -2; 0.45757 Stage 5: -32
CrossBand |  |  | 0.45757 Stage 3: -19; 0.45757 Stage 4: -19; 0.45757 Stage 5: -39
FEM |  |  | 0.45757 Stage 5: -49.7
H2 + CrossBand | phase (pa-Xb) = | 0 | 0.45757 Stage 5: -28.7925
H2 + CrossBand + FEM | phase(pa-fem) = | 0 | 0.45757 Stage 5: -28.0434; 0.45757 Stage 6: -28.0434; 0.45757 Stage 7: -28.0434 | -28.0434 | -30 | -1.9566 | H2, Worst Case
H3, Typical
PA |  |  | 0.45757 Stage 3: -8; 0.45757 Stage 4: -8; 0.45757 Stage 5: -44
FEM |  |  | 0.45757 Stage 5: -36.05
PA + FEM | phase(pa-fem) = | 0 | 0.45757 Stage 5: -33.1249; 0.45757 Stage 6: -33.1249; 0.45757 Stage 7: -33.2249 | -33.2249 | -30 | 3.2249 | H3, Typical
H3, Worst Case
PA |  |  | 0.45757 Stage 3: -5; 0.45757 Stage 4: -5; 0.45757 Stage 5: -35
FEM |  |  | 0.45757 Stage 5: -39.05
PA + FEM | phase(pa-fem) = | 0 | 0.45757 Stage 5: -30.7705; 0.45757 Stage 6: -30.7705; 0.45757 Stage 7: -30.7705 | -30.7705 | -30 | 0.77046 | H3, Worst Case
H4, Typical
PA |  |  | 0.45757 Stage 3: -8; 0.45757 Stage 4: -8; 0.45757 Stage 5: -44
FEM |  |  | 0.45757 Stage 5: -37.4
PA + FEM | phase(pa-fem) = | 0 | 0.45757 Stage 5: -34.067; 0.45757 Stage 6: -34.067; 0.45757 Stage 7: -34.167 | -34.167 | -30 | 4.167 | H4, Typical
H4, Worst Case
PA |  |  | 0.45757 Stage 3: -5; 0.45757 Stage 4: -5; 0.45757 Stage 5: -25
FEM |  |  | 0.45757 Stage 5: -40.4
PA + FEM | phase(pa-fem) = | 0 | 0.45757 Stage 5: -23.6376; 0.45757 Stage 6: -23.6376; 0.45757 Stage 7: -23.6376 | -23.6376 | -30 | -6.3624 | H4, Worst Case
H5, Typical
PA |  |  | 0.45757 Stage 3: -8; 0.45757 Stage 4: -8; 0.45757 Stage 5: -37
FEM |  |  | 0.45757 Stage 5: -38.75
PA + FEM | phase(pa-fem) = | 0 | 0.45757 Stage 5: -31.8104; 0.45757 Stage 6: -31.8104; 0.45757 Stage 7: -31.9104 | -31.9104 | -30 | 1.9104 | H5, Typical
H5, Worst Case
PA |  |  | 0.45757 Stage 3: -5; 0.45757 Stage 4: -5; 0.45757 Stage 5: -25
FEM |  |  | 0.45757 Stage 5: -41.75
PA + FEM | phase(pa-fem) = | 0 | 0.45757 Stage 5: -23.821; 0.45757 Stage 6: -23.821; 0.45757 Stage 7: -23.821 | -23.821 | -30 | -6.179 | H5, Worst Case
H6, Worst Case |  |  |  |  | -25 | -25 | -45 | -45 | -45 | -45 | -30 | 15 | H6, Worst Case
TX noise in RX band | [9 empty] | Result | GSM Specs | Margin
TXnoise RXband, Typical | 925..935MHz |  | 0.45757 Stage 1: -83.3; 0.45757 Stage 2: -83.8; 0.45757 Stage 3: -80.8885 | -80.8885 | -67 | 13.8885
TXnoise RXband, Worst Case |  |  | 0.45757 Stage 1: -80.8; 0.45757 Stage 2: -80.8; 0.45757 Stage 3: -78.7519 | -78.7519 | -67 | 11.7519
TXnoise RXband, Typical | 935..960MHz |  | 0.45757 Stage 1: -83.3; 0.45757 Stage 2: -83.8; 0.45757 Stage 3: -81.3484 | -81.3484 | -79 | 2.3484
TXnoise RXband, Worst Case |  |  | 0.45757 Stage 1: -80.8; 0.45757 Stage 2: -80.8; 0.45757 Stage 3: -79.1014 | -79.1014 | -79 | 0.1014
EGR - PA Interface | [9 empty] | Result | Design Specs | Margin
PA Input Power, Typical |  |  | 0.45757 Stage 1: 3.5; 0.45757 Stage 2: 3 | 3 | -2 | 5
PA Input Power, Worst Case |  |  | 0.45757 Stage 1: 1.5; 0.45757 Stage 2: 0.6 | 0.6 | 0 | 0.6
Note on B19: ¦∆f¦ = 20MHz RBW = 100kHz TA = 25°C
Note on B52: T=25°C Vbatt=3,5V Pin=4dBm
Note on B54: T=-30..+85°C Vbatt=3,0..4,5V
Note on B69: Pout>5dBm Vbatt=3.0..4.5V
Note on B79: Freq=935..960dBm
Note on B82: Vbat=3,0..4,5V T= -20..+85°C
Note on B90: Vbat=3,0..4,5V T= -20..+85°C
Note on B92: Pin =0..+8dBm
Note on B94: Vramp=0..1.7V Pin= 0..+8dBm Vbat=3,0..4.5V T= -20..+85°C
Note on B98: Pout = -5dBm to Pmax VSWR 2.5:1

## DCS1800
TX Levelplan for DCS1800
[11 empty] | Doc ID: | BH02.HW.GW.000001
[11 empty] | Rev: | 1.0
[11 empty] | Date: | 2006-01-05
Components Specifications
EGR RF Transceiver
Design Specification, Rev. 1.04, 2005-05-30 |  | min | typ | max
Output Level [dBm] |  | 1.5 | 3.5 | 5.5
Output Return Loss [dB] |  | 15 | 21
Output Noise Floor [dBc/Hz] |  |  | -159 | -154
Output Load Tolerance [VSWR] |  |  |  | 3
RF input @VCO [dBm] |  |  | TBD
Output Harmonics [dBc] |  |  |  | -10
Low Pass Filter
|  | min | typ | max
Insertion Loss [dB] |  | 0 | 0.9 | 1.3
Out-of-band Rejection [dB]
| H2 | 0
| H3 | 0
| H4 | 0
VSWR |  | 1 | 1 | 1
Power Amplifier
PMB6293_Rev0.6_09112005.pdf |  | min | typ | max
Maximum Output Power [dBm]
nominal condition |  | 32 | 33
load mismatch | 2.5 | 30
extreme condition |  | 30
Max Pout with Vramp=0V [dBm] |  |  |  | -10
Output Power Drop 2TX [dB] |  |  |  | 0.25
Output Power Tolerance [dB]
Pout greater than 29dBm |  |  | 0.25 | 0.5
Pout from 15 to 29dBm |  |  |  | 2
Pout less than 15dBm |  |  |  | 3
Input Power Range[dBm] |  | -2 | 4 | 8
Output Power Noise [dBm/100kHz @20MHz]
20MHz offset fromTX, in 1805..1880MHz | Pin =+4..+8dBm |  | -80 | -77
| Pin =0..+6dBm |  | -82 | -77
| Pin =-2..+2dBm |  | -79 | -77
Sideband Conversion [dB] |  |  |  | -6
Harmonics [dBm]
VSWR | 2.5
| H2 |  | -5 | -2
| H3 |  | -10 | -8
| H4-H7 |  | -13 | -10
CrossBand Leakage [dBm] | H2 |  | -30 | -25
Input VSWR |  |  |  | 3
Output Load VSWR
spurs <-36dBm |  |  |  | 8
no permanent damage |  |  |  | 12
Vramp Slope [dB/V] |  |  | 100 | 150
Matching Network
|  | min | typ | max
Insertion Loss [dB] |  | 0 | 0 | 0
Out-of-band Rejection [dB]
| H2 | 0
| H3 | 0
| H4 | 0
VSWR |  | 1 | 1 | 1
Front End Module
Epcos DGM081M04 (Data Sheet: Jun 29, 2005) |  | min** | typ | max**
[6 empty] | FreqTX | 1710.2 | 1784.8
Insertion Loss [dB] |  |  | 1.25 | 1.5
[6 empty] | 2 | 3420.4 | 3569.6
Ripple p-p [dB] |  |  | 0.05 | 0.4 |  | 3 | 5130.6 | 5354.4
[6 empty] | 4 | 6840.8 | 7139.2
Attenuation [dB] | [5 empty] | 5 | 8551 | 8924
| H2 | 30 | 46 |  |  | 6 | 10261.2 | 10708.8
| H3 | 25 | 35
| H4 | 25 | 25
** min and max values are not measured but only design target
Estimated value not present in data sheet
Isolation TX1->Ant [dB] | TX | 20 | 47
| H2 | 15 | 35
Isolation TX2->GSM850 RX [dB] | TX | 30 | 56
H2
Isolation TX2->GSM900 RX [dB] | TX | 30 | 68
H2
Isolation TX2->DCS1800 RX [dB] | TX | 30 | 53
H2
Isolation TX2->PCS1900 RX [dB] | TX | 30 | 48
H2
VSWR @TX port, TX band |  |  | 1.3 | 1.5
VSWR @ANT port, TX band |  |  | 1.3 | 1.5
Generated Output Harmonics [dBm]
Power on TX2 = | 33
| H2 |  | -45 | -38
| H3 |  | -46 | -32
Matching Network
|  | min | typ | max
Insertion Loss [dB] |  | 0 | 0 | 0
Out-of-band Rejection [dB]
| H2 | 0 | 0
| H3 | 0 | 0
| H4 | 0 | 0
VSWR |  | 1 | 1 | 1
Stripline to RF testpoint
|  | min | typ | max
Insertion Loss [dB] |  | 0 | 0.2 | 0.3
VSWR |  | 1 | 1 | 1
EGR RF Power Ramping ADC
|  | min | typ | max
Vramp gain drift [%] |  |  | 1
Vramp offset drift [mV] |  |  | 5
System Constants
Noise BW [kHz] | 271
N0 [dBm/Hz] | -173.9772
N0 [dBm] | -119.6475
TX target power | dBm | DAC typ | Vramp typ
PL0 | 29.2 | 1290 | 1.6865
PL1 | 27.5 | 1262 | 1.6499
PL2 | 26 | 1211 | 1.5832
PL3 | 24 | 1105 | 1.4446
PL4 | 22 | 967 | 1.2642
PL5 | 20 | 849 | 1.1099
PL6 | 18 | 750 | 0.98051
PL7 | 16 | 661 | 0.86416
PL8 | 14 | 578 | 0.75565
PL9 | 12 | 491 | 0.64191
PL10 | 10 | 398 | 0.52033
PL11 | 8 | 313 | 0.4092
PL12 | 6 | 259 | 0.3386
PL13 | 4 | 216 | 0.28239
PL14 | 2.5 | 184 | 0.24055
PL15 | 1 | 157 | 0.20525
|  |  | Stage 1 | Stage 2 | Stage 3 | Stage 4 | Stage 5 | Stage 6 | Stage 7
Stage definitions |  |  | EGR | LPF | PA | Matching | FEM | Matching | Strip
Maximum Output Power | [9 empty] | Result | Design Specs | Margin
Nominal Condition, Tyical |  |  |  |  | 33 | 33 | 31.75 | 31.75 | 31.55 | 31.55 | 29.2 | 2.35
Nominal Condition, Worst Case |  |  |  |  | 32 | 32 | 30.5 | 30.5 | 30.2 | 30.2 | 29.2 | 1
GPRS 2TX, Worst Case |  |  |  |  | 31.75 | 31.75 | 30.25 | 30.25 | 29.95 | 29.95 | 29.2 | 0.75
Load Mismatch, Worst Case |  |  |  |  | 30 | 30 | 28.5 | 28.5 | 28.2 | 28.2 | 28 | 0.2
VSWR at antenna |  |  |  |  | 2.5 | 2.5 | 3.6675 | 3.6675 | 3.9806 | -4.4595
Extreme Condition, Worst Case |  |  |  |  | 30 | 30 | 28.5 | 28.5 | 28.2 | 28.2 | 28 | 0.2
Harmonics | [9 empty] | Result | GSM Specs | Margin
H2, Typical
PA |  |  | 0.20525 Stage 3: -5; 0.20525 Stage 4: -5; 0.20525 Stage 5: -51
CrossBand |  |  | 0.20525 Stage 3: -30; 0.20525 Stage 4: -30; 0.20525 Stage 5: -65
FEM |  |  | 0.20525 Stage 5: -42.7
PA + CrossBand | phase (pa-Xb) = | 90 | 0.20525 Stage 5: -50.8305
PA + CrossBand + FEM | phase(pa-fem) = | 0 | 0.20525 Stage 5: -39.8602; 0.20525 Stage 6: -39.8602; 0.20525 Stage 7: -40.0602 | -40.0602 | -30 | 10.0602 | H2, Typical
H2, Worst Case
PA |  |  | 0.20525 Stage 3: -2; 0.20525 Stage 4: -2; 0.20525 Stage 5: -32
CrossBand |  |  | 0.20525 Stage 3: -25; 0.20525 Stage 4: -25; 0.20525 Stage 5: -40
FEM |  |  | 0.20525 Stage 5: -49.7
H2 + CrossBand | phase (pa-Xb) = | 0 | 0.20525 Stage 5: -29.0892
H2 + CrossBand + FEM | phase(pa-fem) = | 0 | 0.20525 Stage 5: -28.3151; 0.20525 Stage 6: -28.3151; 0.20525 Stage 7: -28.3151 | -28.3151 | -30 | -1.6849 | H2, Worst Case
H3, Typical
PA |  |  | 0.20525 Stage 3: -10; 0.20525 Stage 4: -10; 0.20525 Stage 5: -45
FEM |  |  | 0.20525 Stage 5: -39.05
PA + FEM | phase(pa-fem) = | 0 | 0.20525 Stage 5: -35.5046; 0.20525 Stage 6: -35.5046; 0.20525 Stage 7: -35.7046 | -35.7046 | -30 | 5.7046 | H3, Typical
H3, Worst Case
PA |  |  | 0.20525 Stage 3: -8; 0.20525 Stage 4: -8; 0.20525 Stage 5: -33
FEM |  |  | 0.20525 Stage 5: -53.05
PA + FEM | phase(pa-fem) = | 0 | 0.20525 Stage 5: -32.1767; 0.20525 Stage 6: -32.1767; 0.20525 Stage 7: -32.1767 | -32.1767 | -30 | 2.1767 | H3, Worst Case
H4, Worst Case |  |  |  |  | -10 | -10 | -35 | -35 | -35 | -35 | -30 | 5 | H4, Worst Case
TX noise in RX band | [9 empty] | Result | GSM Specs | Margin
TXnoise RXband, Typical |  |  | 0.20525 Stage 1: -79.8; 0.20525 Stage 2: -80.7; 0.20525 Stage 3: -78.2912 | -78.2912 | -71 | 7.2912
TXnoise RXband, Worst Case |  |  | 0.20525 Stage 1: -74.8; 0.20525 Stage 2: -74.8; 0.20525 Stage 3: -72.7519 | -72.7519 | -71 | 1.7519
EGR - PA Interface | [9 empty] | Result | Design Specs | Margin
PA Input Power, Typical |  |  | 0.20525 Stage 1: 3.5; 0.20525 Stage 2: 2.6 | 2.6 | -2 | 4.6
PA Input Power, Worst Case |  |  | 0.20525 Stage 1: 1.5; 0.20525 Stage 2: 0.2 | 0.2 | 0 | 0.2
Note on B19: ¦∆f¦ = 20MHz RBW = 100kHz TA = 25°C
Note on B50: T=25°C Vbatt=3,5V Pin=4dBm
Note on B52: T=-30..+85°C Vbatt=3,0..4,5V
Note on B67: Pout>0dBm Vbatt=3.0..4.5V
Note on B73: Freq=935..960dBm
Note on B76: Vbat=3,0..4,5V T= -20..+85°C
Note on B84: Vbat=3,0..4,5V T= -20..+85°C
Note on B86: Pin =0..+8dBm
Note on B88: Vramp=0..1.7V Pin= 0..+8dBm Vbat=3,0..4.5V T= -20..+85°C
Note on B92: Pout = -5dBm to Pmax VSWR 2.5:1

## PCS1900
TX Levelplan for PCS1900
[11 empty] | Doc ID: | BH02.HW.GW.000001
[11 empty] | Rev: | 1.0
[11 empty] | Date: | 2006-01-05
Components Specifications
EGR RF Transceiver
Design Specification, Rev. 1.04, 2005-05-30 |  | min | typ | max
Output Level [dBm] |  | 1.5 | 3.5 | 5.5
Output Return Loss [dB] |  | 15 | 21
Output Noise Floor [dBc/Hz] |  |  | -159 | -154
Output Load Tolerance [VSWR] |  |  |  | 3
RF input @VCO [dBm] |  |  | TBD
Output Harmonics [dBc] |  |  |  | -10
Low Pass Filter
|  | min | typ | max
Insertion Loss [dB] |  | 0 | 0.9 | 1.3
Out-of-band Rejection [dB]
| H2 | 0
| H3 | 0
| H4 | 0
VSWR |  | 1 | 1 | 1
Power Amplifier
PMB6293_Rev0.6_09112005.pdf |  | min | typ | max
Maximum Output Power [dBm]
nominal condition |  | 32 | 33
load mismatch | 2.5 | 30
extreme condition |  | 30
Max Pout with Vramp=0V [dBm] |  |  |  | -10
Output Power Drop 2TX [dB] |  |  |  | 0.25
Output Power Tolerance [dB]
Pout greater than 29dBm |  |  | 0.25 | 0.5
Pout from 15 to 29dBm |  |  |  | 2
Pout less than 15dBm |  |  |  | 3
Input Power Range[dBm] |  | -2 | 4 | 8
Output Power Noise [dBm/100kHz @20MHz]
20MHz offset fromTX, in 1930..1990MHz | Pin =+4..+8dBm |  | -84 | -77
| Pin =0..+6dBm |  | -82 | -77
| Pin =-2..+2dBm |  | -82 | -77
Sideband Conversion [dB] |  |  |  | -6
Harmonics [dBm]
VSWR | 2.5
| H2 |  | -5 | -2
| H3 |  | -9 | -7
| H4-H7 |  | -8 | -5
CrossBand Leakage [dBm] | H2 |  | -30 | -25
Input VSWR |  |  |  | 3
Output Load VSWR
spurs <-36dBm |  |  |  | 8
no permanent damage |  |  |  | 12
Vramp Slope [dB/V] |  |  | 100 | 150
Matching Network
|  | min | typ | max
Insertion Loss [dB] |  | 0 | 0 | 0
Out-of-band Rejection [dB]
| H2 | 0
| H3 | 0
| H4 | 0
VSWR |  | 1 | 1 | 1
Front End Module
Epcos D1029 (Data Sheet: Feb 17, 2005) |  | min** | typ | max**
[6 empty] | FreqTX | 1850.2 | 1909.8
Insertion Loss [dB] |  |  | 1.3 | 1.5
[6 empty] | 2 | 3700.4 | 3819.6
Ripple p-p [dB] |  |  | 0.05 | 0.4 |  | 3 | 5550.6 | 5729.4
[6 empty] | 4 | 7400.8 | 7639.2
Attenuation [dB] | [5 empty] | 5 | 9251 | 9549
| H2 | 30 | 46 |  |  | 6 | 11101.2 | 11458.8
| H3 | 25 | 35
| H4 | 25 | 25
** min and max values are not measured but only design target
Estimated value not present in data sheet
Isolation TX1->Ant [dB] | TX | 20 | 47
| H2 | 15 | 35
Isolation TX2->GSM900 RX [dB] | TX | 30 | 56
H2
Isolation TX2->GSM900 RX [dB] | TX | 30 | 68
H2
Isolation TX2->DCS1800 RX [dB] | TX | 30 | 53
H2
Isolation TX2->PCS1900 RX [dB] | TX | 30 | 48
H2
VSWR @TX port, TX band |  |  | 1.2 | 1.5
VSWR @ANT port, TX band |  |  | 1.2 | 1.5
Generated Output Harmonics [dBm]
Power on TX2 = | 33
| H2 |  | -45 | -38
| H3 |  | -46 | -32
Matching Network
|  | min | typ | max
Insertion Loss [dB] |  | 0 | 0 | 0
Out-of-band Rejection [dB]
| H2 | 0 | 0
| H3 | 0 | 0
| H4 | 0 | 0
VSWR |  | 1 | 1 | 1
Stripline to RF testpoint
|  | min | typ | max
Insertion Loss [dB] |  | 0 | 0.2 | 0.3
VSWR |  | 1 | 1 | 1
EGR RF Power Ramping ADC
|  | min | typ | max
Vramp gain drift [%] |  |  | 1
Vramp offset drift [mV] |  |  | 5
System Constants
Noise BW [kHz] | 271
N0 [dBm/Hz] | -173.9772
N0 [dBm] | -119.6475
TX target power | dBm | DAC typ | Vramp typ
PL0 | 29.2 | 1420 | 1.8564
PL1 | 27.5 | 1389 | 1.8159
PL2 | 26 | 1332 | 1.7414
PL3 | 24 | 1263 | 1.6512
PL4 | 22 | 1187 | 1.5518
PL5 | 20 | 1062 | 1.3884
PL6 | 18 | 925 | 1.2093
PL7 | 16 | 805 | 1.0524
PL8 | 14 | 704 | 0.92037
PL9 | 12 | 616 | 0.80533
PL10 | 10 | 530 | 0.6929
PL11 | 8 | 441 | 0.57654
PL12 | 6 | 376 | 0.49156
PL13 | 4 | 316 | 0.41312
PL14 | 2.5 | 263 | 0.34383
PL15 | 1 | 219 | 0.28631
|  |  | Stage 1 | Stage 2 | Stage 3 | Stage 4 | Stage 5 | Stage 6 | Stage 7
Stage definitions |  |  | EGR | LPF | PA | Matching | FEM | Matching | Strip
Maximum Output Power | [9 empty] | Result | Design Specs | Margin
Nominal Condition, Tyical |  |  |  |  | 33 | 33 | 31.7 | 31.7 | 31.5 | 31.5 | 29.2 | 2.3
Nominal Condition, Worst Case |  |  |  |  | 32 | 32 | 30.5 | 30.5 | 30.2 | 30.2 | 29.2 | 1
GPRS 2TX, Worst Case |  |  |  |  | 31.75 | 31.75 | 30.25 | 30.25 | 29.95 | 29.95 | 29.2 | 0.75
Load Mismatch, Worst Case |  |  |  |  | 30 | 30 | 28.5 | 28.5 | 28.2 | 28.2 | 28 | 0.2
VSWR at antenna |  |  |  |  | 2.5 | 2.5 | 3.7408 | 3.7408 | 4.0681 | -4.3595
Extreme Condition, Worst Case |  |  |  |  | 30 | 30 | 28.5 | 28.5 | 28.2 | 28.2 | 28 | 0.2
Harmonics | [9 empty] | Result | GSM Specs | Margin
H2, Typical
PA |  |  | 0.28631 Stage 3: -5; 0.28631 Stage 4: -5; 0.28631 Stage 5: -51
CrossBand |  |  | 0.28631 Stage 3: -30; 0.28631 Stage 4: -30; 0.28631 Stage 5: -65
FEM |  |  | 0.28631 Stage 5: -49.6
PA + CrossBand | phase (pa-Xb) = | 90 | 0.28631 Stage 5: -50.8305
PA + CrossBand + FEM | phase(pa-fem) = | 0 | 0.28631 Stage 5: -44.2148; 0.28631 Stage 6: -44.2148; 0.28631 Stage 7: -44.4148 | -44.4148 | -30 | 14.4148 | H2, Typical
H2, Worst Case
PA |  |  | 0.28631 Stage 3: -2; 0.28631 Stage 4: -2; 0.28631 Stage 5: -32
CrossBand |  |  | 0.28631 Stage 3: -25; 0.28631 Stage 4: -25; 0.28631 Stage 5: -40
FEM |  |  | 0.28631 Stage 5: -42.6
H2 + CrossBand | phase (pa-Xb) = | 0 | 0.28631 Stage 5: -29.0892
H2 + CrossBand + FEM | phase(pa-fem) = | 0 | 0.28631 Stage 5: -27.4257; 0.28631 Stage 6: -27.4257; 0.28631 Stage 7: -27.4257 | -27.4257 | -30 | -2.5743 | H2, Worst Case
H3, Typical
PA |  |  | 0.28631 Stage 3: -9; 0.28631 Stage 4: -9; 0.28631 Stage 5: -44
FEM |  |  | 0.28631 Stage 5: -52.9
PA + FEM | phase(pa-fem) = | 0 | 0.28631 Stage 5: -41.3361; 0.28631 Stage 6: -41.3361; 0.28631 Stage 7: -41.5361 | -41.5361 | -30 | 11.5361 | H3, Typical
H3, Worst Case
PA |  |  | 0.28631 Stage 3: -7; 0.28631 Stage 4: -7; 0.28631 Stage 5: -32
FEM |  |  | 0.28631 Stage 5: -38.9
PA + FEM | phase(pa-fem) = | 0 | 0.28631 Stage 5: -28.7615; 0.28631 Stage 6: -28.7615; 0.28631 Stage 7: -28.7615 | -28.7615 | -30 | -1.2385 | H3, Worst Case
H4, Worst Case |  |  |  |  | -5 | -5 | -30 | -30 | -30 | -30 | -30 | 0 | H4, Worst Case
TX noise in RX band | [9 empty] | Result | GSM Specs | Margin
TXnoise RXband, Typical |  |  | 0.28631 Stage 1: -79.8; 0.28631 Stage 2: -80.7; 0.28631 Stage 3: -78.2912 | -78.2912 | -71 | 7.2912
TXnoise RXband, Worst Case |  |  | 0.28631 Stage 1: -74.8; 0.28631 Stage 2: -74.8; 0.28631 Stage 3: -72.7519 | -72.7519 | -71 | 1.7519
EGR - PA Interface | [9 empty] | Result | Design Specs | Margin
PA Input Power, Typical |  |  | 0.28631 Stage 1: 3.5; 0.28631 Stage 2: 2.6 | 2.6 | -2 | 4.6
PA Input Power, Worst Case |  |  | 0.28631 Stage 1: 1.5; 0.28631 Stage 2: 0.2 | 0.2 | 0 | 0.2
Note on B50: T=25°C Vbatt=3,5V Pin=4dBm
Note on B52: T=-30..+85°C Vbatt=3,0..4,5V
Note on B67: Pout>0dBm Vbatt=3.0..4.5V
Note on B73: Freq=935..960dBm
Note on B76: Vbat=3,0..4,5V T= -20..+85°C
Note on B84: Vbat=3,0..4,5V T= -20..+85°C
Note on B86: Pin =0..+8dBm
Note on B88: Vramp=0..1.7V Pin= 0..+8dBm Vbat=3,0..4.5V T= -20..+85°C
Note on B92: Pout = -5dBm to Pmax VSWR 2.5:1