## Doc_property
Author: Maurizio Davanzo
Department: S2
Title: SW_Resources_BP30_globe6
Doc. ID: BH02.S2.GW.000001
Rev.: 07.30
Date:16/02/2006
Copyright (C) 2006NeonSeven S.R.L. All rights reserved | Confidential
- Exclusive property of Infineon Technologies AG –
NOTE: the revision number is the same of the SW version number
it's to say that if the revision in 04.12 then the content of this document is refered to 04.12 version

## Configuration
Option | value | comment | status
Compiler | tasking v7.5r5
CPU type | XC16X
Memory model | XLARGE | external stack sizes up to 16k each
Buffer check | ON | detects buffers overwrite; requires 2 additional bytes, has performance penalty
Stack check | ON | detects stack overflows
Pool size | 16k | global message pool
Buffer sizes | 40, 80, 160, 320, 640, 800, 1000, 1500 | used for messages
Interrupt stack |  | if non maskable interrupt or interrupts not known to os166 are used | not used
Vector base | 00000h,NO | NO -> reset vector is leaved at 0
Vector check | 0h,2h,4h,6h,8h,Ah | handles undefined vector entries
User stack model | NO | system stack is not used, user stack contains return addresses (JMP instead of CALL) | not used
USR_INT | 15 | higher interrupt level allowed to run OS interrupt processes (higher are user's interrupts)
System timer | USERS | T3/T6 not used, so the user must write a USERS_INT interrupt process which restarts the timer and jumps to TIMER_ENTRY in OSE at every tick. Now there are no timer-interrupt processes. | not used
Error handler | ose_exception_handler | procedure to call when an error is detected
Start handler |  | initialisation routine (before OS or user processes start) | not used
Swap handler |  | called on process swap or entering/exiting interrupts, used to collect statistics (if TRACE option is enabled then this handler is reserved for Illuminator debugger); disabled by default, enabled via OSE_CONTEXT_SWITCH_TRACE compiler switch | disabled
Send handler |  | called when a process sends a message, used to collect message trace lists (if TRACE option is enabled then this handler is reserved for Illuminator debugger); interrupt are disabled! | not used
NMI handler |  | must not use system calls, but is fast; stack defined in %ISTACK_SIZE. If not declared then interrupt is caught by OSE, which reports an error. NMI handler seems set in prolog_debug.asm | not used
Trap handler |  | must not use system calls and must not return; stack defined in %ISTACK_SIZE. If not declared then interrupt is caught by OSE, which reports an error. Trap handler seems set in prolog_debug.asm | not used
Power on handler |  | when power_fail system call is used, this handler checks whether a warm or a cold start should be performed. | not used
Power off handler |  | when power_fail system call is used, this handler creates a RAM checksum, enforces a HW reset and/or turn off the phone. | not used

## Interrupt sources
Interrupt mnemonic | Interrupt number
CC0_INT | #10
CC1_INT | #11
CC2_INT | #12
CC3_INT | #13
CC4_INT | #14
CC5_INT | #15
CC6_INT | #16
CC7_INT | #17
CC16_INT | #18
CC17_INT | #19
CC18_INT | #1A
CC19_INT | #1B
CC20_INT | #1c
CC21_INT | #1D
CC22_INT | #1E
CC23_INT | #1F
T0_INT | #20
T1_INT | #21
T2_INT | #22
T3_INT | #23
T4_INT | #24
T5_INT | #25
T6_INT | #26
T7_INT | #27
T8_INT | #28
CR_INT | #29
RTC_INT | #2A
RTC_T14_INT | #2B
S0T_INT | #2C
S0R_INT | #2D
S0E_INT | #2E
S0TB_INT | #2F
S0ABST_INT | #30
S0ABDET_INT | #31
S0CTS_INT | #32
S0TM0_INT | #33
S1T_INT | #34
S1R_INT | #35
S1E_INT | #36
S1TB_INT | #37
SSC0T_INT | #38
SSC0R_INT | #39
SSC0E_INT | #3A
RES1_INT | #3B
RES2_INT | #3C
RES3_INT | #3D
KPD_INT | #3E
ECO_INT | #3F
S0AS_INT | #40
T_INT1 | #41
T_INT2 | #42
TIM0_INT | #43
TIM1_INT | #44
TIM2_INT | #45
TIM3_INT | #46
TIM4_INT | #47
MEAS0_INT | #48
MEAS1_INT | #49
MEAS0_TOGGLE_INT | #4A
MEAS1_TOGGLE_INT | #4B
RFSSOT_INT | #4C
IIC_D_INT | #4D
IIC_P_INT | #4E
IIC_E_INT | #4F
SIMOK_INT | #50
SIMERR_INT | #51
SIMIN_INT | #52
FEX0_INT | #53
FEX1_INT | #54
FEX2_INT | #55
FEX3_INT | #56
FEX4_INT | #57
FEX5_INT | #58
FEX6_INT | #59
FEX7_INT | #5A
FROM_DSP_TO_MCU0_INT | #5B
FROM_DSP_TO_MCU1_INT | #5C
FROM_DSP_TO_MCU2_INT | #5D
FROM_DSP_TO_MCU3_INT | #5E
PECLIN_INT | #5F

## Interrupt Processes
Interrupt source | associated routine | language | ext stack size | int stack size | interrupt type | priority | status | Note
S0CTS_INT | io_uart_egold_0_rts_lisr | C | 400 | 60 | OS_INT | 10 | enabled
S0R_INT | io_uart_egold_0_rx_lisr | C | 100 | 60 | OS_INT | 14 | enabled [SIO_IRDA_AVAILABLE == 1] ¦¦ [SIO_IRDA_AVAILABLE == 1]
[6 empty] | 15 | enabled [default] ¦¦ [defined (FAST_HW_FLOW_CTRL)]
SIMOK_INT | CI_cci_ok_interrupt_request | C | 100 | 60 | OS_INT | 15 | enabled
S0T_INT | io_uart_egold_0_tx_lisr | C | 100 | 60 | OS_INT | 14 | enabled
S0E_INT | io_uart_egold_0_error_lisr | C | 100 | 60 | OS_INT | 11 | enabled
S1T_INT | io_uart_egold_1_tx_lisr | C | 100 | 60 | OS_INT | 14 | enabled
S1R_INT | io_uart_egold_1_rx_lisr | C | 100 | 60 | OS_INT | 15 | enabled #if SIO_BT_AVAILABLE == 1 ¦¦ #if SIO_IRDA_AVAILABLE == 1
[6 empty] | 14 | enabled default
[6 empty] | 10 | enabled #elif defined (FAST_HW_FLOW_CTRL)
S1E_INT | io_uart_egold_1_error_lisr | C | 100 | 60 | OS_INT | 11 | enabled
SIMERR_INT | CI_cci_error_interrupt_request | C | 100 | 60 | OS_INT | 13 | enabled
SIMIN_INT | CI_cci_in_interrupt_request | C | 100 | 60 | OS_INT | 13 | enabled #ifdef CI_IN_OUT_DETECTION
T4_INT | io_uart_egold_rx_timer_lisr | C | 400 | 16 | OS_INT | 13 | enabled
T7_INT | io_uart_egold_tx_timer_lisr | C | 400 | 16 | OS_INT | 10 | enabled
T_INT2 | l1x_lisr2_actions | C | 400 | 60 | OS_INT | 12 | enabled
TIM0_INT | l1x_lisr1_actions | C | 400 | 100 | OS_INT | 12 | enabled
FROM_DSP_TO_MCU0_INT | l1d_pdch_set_constellation | C | 400 | 120 | OS_INT | 12 | enabled
RTC_INT | RTC_int_lowisr | C | 100 | 40 | OS_INT | 5 | enabled
S0AS_INT | l1d_psv_autostart_RX0_lisr | C | 100 | 60 | OS_INT | 5 | enabled
FEX3_INT | CHR_epower_lowisr | C | 100 | 40 | OS_INT | 2 | disabled
| GDD_cam_sync | C | 100 | 40 | OS_INT | 15 | enabled #ifdef GDD_PRESENT & #ifdef CAMERA_ADCM1700
| app_lisr | C | 400 | 40 | OS_INT | 2 | enabled #ifdef N7_M2M
CC1_INT | LED_ccx_0_lowisr | C | 100 | 40 | OS_INT | 6 | enabled #ifndef RTT_PRESENT
CC3_INT | LED_ccx_1_lowisr | C | 100 | 40 | OS_INT | 6 | enabled #ifndef RTT_PRESENT & #ifdef APOXI_SYSTEM
FEX6_INT | KEY_flip_lowisr | C | 400 | 40 | OS_INT | 4 | enabled enabled #ifdef APOXI_SYSTEM & [#elif defined(BP_GLOBE3) ¦¦ defined(BP_MODEM8M)]
| ACC_headset_lowisr | C | 100 | 40 | OS_INT | 1 | enabled #ifdef APOXI_SYSTEM & [#if defined(BP_EVABOARD)]
KPD_INT | KEY_keypad_lowisr | C | 400 | 40 | OS_INT | 4 | enabled #if defined(APOXI_SYSTEM) ¦¦ (defined(N7_M2M) && defined(M2M_EXT_KEYPAD))
T5_INT | KEY_timer5_lowisr | C | 400 | 40 | OS_INT | 4 | enabled #if defined(APOXI_SYSTEM) ¦¦ (defined(N7_M2M) && defined(M2M_EXT_KEYPAD)) & [#ifndef RTT_PRESENT]
FEX4_INT | ACC_headset_lowisr | C | 100 | 40 | OS_INT | 1 | enabled #if defined(APOXI_SYSTEM) & #elif defined(BP_GLOBE3)
| KEY_flip_lowisr | C | 400 | 40 | OS_INT | 4 | enabled #if defined(APOXI_SYSTEM) & #if defined(BP_EVABOARD)
CC0_INT | ACC_timer_lowisr | C | 100 | 40 | OS_INT | 1 | enabled [#if defined(APOXI_SYSTEM) & #if !defined(GOLDFINCH)]
| ACC_cc0_lowisr | C | 100 | 40 | OS_INT | 1 | enabled #if defined(APOXI_SYSTEM) & #if defined(GOLDFINCH)
T3_INT | ApoxiTimerInt | C | 100 | 40 | OS_INT | 4 | disabled
T6_INT | GTL_ia_timer_int | C | 100 | 40 | OS_INT | 15 | enabled #ifdef GDD_PRESENT
CC18_INT | ACC_cc18_lowisr | C | 100 | 40 | OS_INT | 3 | disabled #if defined(APOXI_SYSTEM) & #if defined(GOLDFINCH)
| GTL_timer_int | C | 100 | 40 | OS_INT | 5 | enabled #ifdef GDD_PRESENT & #ifndef RTT_PRESENT & #if defined(GOLDFINCH)
T1 | MMCI_timer_int | C | 100 | 40 | OS_INT | 15 | enabled #ifdef MMCI_PRESENT
#51 | MMCI_irq_n_int | C | 400 | 120 | OS_INT | 2 | enabled #ifdef MMCI_PRESENT
#4C | EOP_lowisr | C | 100 | 40 | OS_INT | 5 | disabled
NEW
CC2_INT | io_uart_egold_0_dtr_lisr | C | 400 | 60 | OS_INT | 10 | #if SIO_0_DTR_SUPPORTED == 1
CC4_INT | LED_ccx_2_lowisr | C | 100 | 40 | OS_INT | 6 | #ifndef RTT_PRESENT & #ifdef APOXI_SYSTEM & (#if defined(BP_GLOBE3) ¦¦ defined (BP_GLOBE6) ¦¦ defined(BP_MODEM8M))
| ACC_cc4_lowisr | C | 100 | 40 | OS_INT | 2 | #if defined(GOLDFINCH)
CC6_INT | ACC_headset_lowisr | C | 100 | 40 | OS_INT | 1 | #elif defined(BP_GLOBE6) ¦¦ defined (GOLDFINCH)
CC16_INT | GTL_timer_int | C | 100 | 40 | OS_INT | 5 | #ifdef GDD_PRESENT & #ifndef RTT_PRESENT & #if defined(GOLDFINCH)
CC17_INT | GDD_gdc_int | C | 100 | 40 | OS_INT | 1 | #ifdef GDD_PRESENT
CC19_INT | KEY_hook_key_lowisr | C | 400 | 40 | OS_INT | 2 | #ifdef APOXI_SYSTEM & #ifdef KEY_HOOK_KEY
| ACC_cc19_lowisr | C | 100 | 40 | OS_INT | 5 | #ifdef APOXI_SYSTEM & #if!defined(GOLDFINCH)
CC22_INT | ACC_headset_lowisr | C | 100 | 40 | OS_INT | 1 | if defined(BP_MODEM8M)
T2_INT | CI_timer_expired | C | 200 | 60 | OS_INT | 3
SSC0T_INT | app_spi_tx_lisr | C | 100 | 40 | OS_INT | 15 | #if defined(N7_M2M) && defined(APP_SPI_PECC)
SSC0R_INT | app_spi_rx_lisr | C | 100 | 40 | OS_INT | 15 | #if defined(N7_M2M) && defined(APP_SPI_PECC)
TIM2_INT | INL_early_actions | C | 400 | 60 | OS_INT | 11 | #ifdef ONE_SEC_CAL
MEAS0_INT | MEAS0_INT_lisr | C | 100 | 40 | OS_INT | 2
FEX0_INT | ACC_fex0_lowisr | C | 100 | 40 | OS_INT | 2 | #ifdef APOXI_SYSTEM & #if defined(GOLDFINCH)
FEX5_INT | io_uart_egold_1_rts_lisr | C | 40 | 60 | OS_INT | 10 | #if SIO_BT_AVAILABLE == 1
FEX7_INT | KEY_flip_lowisr | C | 400 | 40 | OS_INT | 4 | #ifdef APOXI_SYSTEM & #elif defined (BP_GLOBE6)
FROM_DSP_TO_MCU1_INT | l1x_lisr3_actions | C | 400 | 100 | OS_INT | 12
FROM_DSP_TO_MCU2_INT | MIDI_Irq_Proc | C | 100 | 40 | OS_INT | 1

## Processes
Process name | language | ext stack size | int stack size | priority | status | Note
ose_root | C | 400 | 128 | 0 | enabled
hisr_prepare_SICI_CCI_STATUS_CP | C | 400 | 128 | 2 | enabled
hisr_prepare_SICI_SIM_RSPWRITE_CP | C | 400 | 128 | 2 | enabled
l1f_tdma_isr | C | 1000 | 128 | 1 | enabled
l1g_dsp_dec_isr | C | 1000 | 128 | 1 | enabled
Keypad_HighISR | C | 1000 | 128 | 4 | enabled #if defined(APOXI_SYSTEM) ¦¦ (defined(N7_M2M) && defined(M2M_EXT_KEYPAD))
io_uart_rx_hisr_dev_0_process | C | 1000 | 128 | 3 | enabled
io_uart_rx_hisr_dev_1_process | C | 1000 | 128 | 4 | enabled
RTC_int_highisr | C | 1000 | 128 | 3 | enabled
CHR_highisr | C | 1000 | 128 | 4 | enabled
AUD_highisr | C | 1000 | 128 | 3 | enabled
ACC_highisr | C | 1000 | 128 | 3 | enabled #if defined (APOXI_SYSTEM) ¦¦ defined (BP_MODEM8M)
l1g1 | C | 1000 | 128 | 5 | enabled
dll1 | C | 700 | 128 | 6 | enabled
dll2 | C | 700 | 128 | 6 | enabled
mac1 | C | 9000 | 128 | 6 | enabled
rlc1 | C | 2000 | 128 | 7 | enabled
oms1 | C | 1000 | 128 | 13 | enabled
llc1 | C | 2000 | 128 | 8 | enabled
sim1 | C | 7000 | 128 | 8 | enabled
rrc1 | C | 8192 | 128 | 9 | enabled
grr1 | C | 16200 | 128 | 9 | enabled
gmm1 | C | 2000 | 128 | 10 | enabled
mmc1 | C | 4000 | 128 | 10 | enabled
mme1 | C | 3000 | 128 | 10 | enabled
mmr1 | C | 1000 | 128 | 10 | enabled
smr1 | C | 1000 | 128 | 11 | enabled
snp1 | C | 3000 | 128 | 11 | enabled
gmr1 | C | 700 | 128 | 12 | enabled
mmi1 | C | 2400 | 256 | 14 | enabled
mnc1 | C | 8700 | 128 | 13 | enabled
mng1 | C | 4000 | 128 | 13 | enabled
mnm1 | C | 4700 | 128 | 13 | enabled
mnp1 | C | 1000 | 128 | 13 | enabled
mns1 | C | 4500 | 128 | 13 | enabled
mni1 | C | 4500 | 128 | 13 | enabled
mdh1 | C | 4500 | 128 | 13 | enabled
ata | C | 1000 | 128 | 4 | enabled
atc1 | C | 16200 | 128 | 13 | enabled
dch1 | C | 2000 | 128 | 13 | enabled
df21 | C | 2000 | 128 | 7 | enabled
drl1 | C | 2000 | 128 | 6 | enabled
dtn1 | C | 2000 | 128 | 7 | enabled
dtt1 | C | 2000 | 128 | 6 | enabled
pch1 | C | 4500 | 128 | 13 | enabled
mon | C | 1000 | 128 | 31 | enabled
fds1 | C | 2000 | 128 | 15 | enabled #ifdef FFS_PRESENT
ffs1 | C | 2000 | 128 | 16 | enabled #ifdef FFS_PRESENT
fgc1 | C | 2000 | 128 | 30 | enabled #ifdef FFS_PRESENT
fs1 | C | 2000 | 128 | 30 | enabled #ifdef FFS_PRESENT & #ifdef FS_FAT_PRESENT
aud1 | C | 1500 | 128 | 13 | enabled
cm_group_inst_1 | C | 500 | 128 | 11 | enabled
cm_group_inst_2 | C | 500 | 128 | 11 | enabled
cm_group_inst_3 | C | 500 | 128 | 11 | enabled
cm_group_inst_4 | C | 500 | 128 | 11 | enabled
cm_group_inst_5 | C | 500 | 128 | 11 | enabled
cm_group_inst_6 | C | 500 | 128 | 11 | enabled
cm_group_inst_7 | C | 500 | 128 | 11 | enabled
cm_group_inst_8 | C | 500 | 128 | 11 | enabled
cm_group_inst_9 | C | 500 | 128 | 11 | enabled
cm_group_inst_10 | C | 500 | 128 | 11 | enabled
gm_group_inst_1 | C | 500 | 128 | 12 | enabled
gm_group_inst_2 | C | 500 | 128 | 12 | enabled
sm_group_inst_1 | C | 500 | 128 | 11 | enabled
sm_group_inst_2 | C | 500 | 128 | 11 | enabled
sm_group_inst_3 | C | 500 | 128 | 11 | enabled
mn_group_inst_1 | C | 1100 | 128 | 13 | enabled
mn_group_inst_2 | C | 1100 | 128 | 13 | enabled
ds_group_inst_1 | C | 5000 | 128 | 6 | disabled
mux | C | 1000 | 128 | 12 | enabled
tic1 | C | 500 | 128 | 12 | enabled
ipr_rx | C | 1000 | 128 | 12 | enabled
itx1 | C | 1000 | 128 | 10 | enabled
apoxi1 | C | 15300 | 1024 | 20 | enabled #ifdef APOXI_SYSTEM
apoxi2 | C | 15300 | 1024 | 20 | enabled #ifdef APOXI_SYSTEM
apoxi3 | C | 15300 | 1024 | 20 | enabled #ifdef APOXI_SYSTEM
apoxi4 | C | 15300 | 1024 | 20 | enabled #ifdef APOXI_SYSTEM
apoxi5 | C | 15300 | 1024 | 20 | enabled #ifdef APOXI_SYSTEM
apoxi6 | C | 15300 | 1024 | 20 | enabled #ifdef APOXI_SYSTEM
apoxi7 | C | 15300 | 1024 | 20 | enabled #ifdef APOXI_SYSTEM
apoxi8 | C | 15300 | 1024 | 20 | enabled #ifdef APOXI_SYSTEM
apoxi9 | C | 15300 | 1024 | 20 | enabled #ifdef APOXI_SYSTEM
apoxi10 | C | 15300 | 1024 | 20 | enabled #ifdef APOXI_SYSTEM
apoxi11 | C | 15300 | 1024 | 20 | enabled #ifdef APOXI_SYSTEM
apoxi12 | C | 15300 | 1024 | 20 | enabled #ifdef APOXI_SYSTEM
ipnet1 | C | 4000 | 128 | 20 | enabled (enabled #ifdef DS_WAP)
ipnet2 | C | 4000 | 128 | 20 | enabled (enabled #ifdef DS_WAP)
ipnet3 | C | 4000 | 128 | 20 | enabled (enabled #ifdef DS_WAP)
ipnet4 | C | 4000 | 128 | 20 | enabled (enabled #ifdef DS_WAP)
ipnet5 | C | 4000 | 128 | 20 | enabled (enabled #ifdef DS_WAP)
gdr1 | C | 2000 | 128 | 13 | enabled (enabled #ifdef GDD_IF)
gdx1 | C | 2000 | 128 | 13 | enabled (enabled #ifdef GDD_IF)
irda_stack | C | 2000 | 128 | 12 | enabled #if SIO_IRDA_AVAILABLE==1
irda_framer | C | 2000 | 128 | 12 | enabled #if SIO_IRDA_AVAILABLE==1
io_uart_1_sig_process | C | 1000 | 128 | 4 | enabled
vr_host1 | C | 2000 | 128 | 16 | enabled #ifdef VR_PRESENT
vr_slave1 | C | 2000 | 128 | 16 | enabled #ifdef VR_PRESENT
NEW process:
app_tmr_hisr_ose | C | 100 | 60 | 5 | enabled #ifdef N7_M2M
io_uart_tx_hisr_dev_0_process | C | 1000 | 128 | 3 | enabled #ifdef N7_M2M
io_uart_tx_hisr_dev_1_process | C | 1000 | 128 | 4 | enabled #ifdef N7_M2M
app_i2c | C | 1000 | 128 | 6 | enabled #ifdef N7_M2M
app_spi | C | 1000 | 128 | 6 | enabled #ifdef N7_M2M
mma1 | C | 2000 | 128 | 10 | enabled
gddsdl1 | C | 1000 | 128 | 13 | enabled #ifdef GDD_PRESENT
rrl1 | C | 16200 | 128 | 10 | enabled
gps1 | C | 1000 | 128 | 14 | enabled
apoxi13 | C | 15300 | 1024 | 20 | enabled #ifdef APOXI_SYSTEM
apoxi14 | C | 15300 | 1024 | 20 | enabled #ifdef APOXI_SYSTEM
app_vsp_hisr_ose | C | 1000 | 400 | 18 | enabled #if defined(N7_M2M) & #if SIO_VSP_AVAILABLE == 1
app_dcm | C | 1024 | 512 | 20 | enabled #if defined(N7_M2M)
app_ftp | C | 5000 | 400 | 20 | enabled #if defined(N7_FTP)
app_dcm_demo | C | 1000 | 400 | 21 | enabled #if defined(N7_APP_DCM_DEMO) | mutuam. Esclusive
app_m2m_demo | C | 2000 | 512 | 20 | enabled #elif defined(N7_M2M_DEMO) | mutuam. Esclusive
app_m2m_test | C | 1000 | 256 | 20 | enabled #elif defined(N7_M2M_TEST) | mutuam. Esclusive
gps_main_task | C | 15900 | 400 | 21 | enabled #ifdef N7_GPS
gps_serial_comm | C | 2048 | 400 | 21 | enabled #ifdef N7_GPS
app_httpd | C | 5000 | 400 | 21 | enabled #if defined(N7_M2M) & #ifdef N7_APP_HTTPD
app_proc_1 | C | 15300 | 1024 | 20 | enabled #if defined(N7_M2M)
app_proc_2 | C | 15300 | 1024 | 20 | enabled #if defined(N7_M2M)
app_proc_3 | C | 15300 | 1024 | 20 | enabled #if defined(N7_M2M)
app_hisr_ose | C | 15300 | 1024 | 20 | enabled #if defined(N7_M2M)
io_uart_0_sig_process | C | 1000 | 128 | 4 | enabled
n7_bt_test_framer | C | 4000 | 128 | 24 | enabled #ifdef N7_BT_TEST
n7_bt_test | C | 4000 | 128 | 25 | enabled #ifdef N7_BT_TEST
btc1 | C | 5000 | 128 | 12 | enabled #if SIO_BT_AVAILABLE == 1
BTTL | C | 5000 | 128 | 12 | enabled #if SIO_BT_AVAILABLE == 1

## Pecc
Pecc number | resource | comment | status | condition
PECC0 | ASC1 | transmission | enabled
PECC1 | ASC0 | transmission | enabled
PECC2 | ASC1 | reception | enabled | #if !(SIO_BT_AVAILABLE == 1)
| ASC0 | reception | enabled | #if SIO_BT_AVAILABLE == 1
PECC3 |  |  | unused
PECC4 | SIM |  | unused | #if !defined(SIM_USING_PEC_CH_7) & #if !defined(SIM_USING_PEC_CH_6)
PECC5 | ASC0 | reception | enabled | #if !(SIO_BT_AVAILABLE == 1)
| ASC1 | reception | enabled | #if SIO_BT_AVAILABLE == 1
PECC6 | GDD | display | enabled
PECC7 | SIM | T0 protocol mode rx/tx | enabled | #if defined(SIM_USING_PEC_CH_7)
PECC8 |  |  | unused
PECC9 |  |  | unused
PECC10 |  |  | unused
PECC11 |  |  | unused
PECC12 |  |  | unused
PECC13 |  |  | unused
PECC14 |  |  | unused
PECC15 |  |  | unused

## HW timers
Type | Timer Unit |  |  |  | Capcom Unit
| Name | Usage | ISR | Condition | Name | Usage | ISR | Condition
CAPCOM1 | T0 | Connected to CAPCOM1 | none |  | CC0 | Accessory timer (allocated to T0) | ACC_timer_lowisr | (#ifdef APOXI_SYSTEM & (#if !defined(GOLDFINCH))) ¦¦ #if defined(BP_MODEM8M)
[6 empty] | Accessory detection | ACC_cc0_lowisr | #ifdef APOXI_SYSTEM & (#if defined(GOLDFINCH))
[5 empty] | CC1 | Led Timer (allocated to T0) | LED_ccx_0_lowisr | #ifndef RTT_PRESENT
[5 empty] | CC2 | DTR pin sensing | io_uart_egold_0_dtr_lisr | #if SIO_0_DTR_SUPPORTED == 1
[6 empty] | GPS interrupt | GPS_I2C_lowisr | #ifdef N7_GPS & (#if defined(BP_GLOBE6))
[6 empty] | PWM blue multicolor led (allocated to T1) | none | #if defined (BP_GLOBE3) ¦¦ defined (BP_GLOBE6) ¦¦ defined(BP_MODEM8M)
[5 empty] | CC3 | Led Timer (allocated to T0) | LED_ccx_1_lowisr | #ifndef RTT_PRESENT & (#ifdef APOXI_SYSTEM)
| T1 | Connected to CAPCOM1 | none |  | CC4 | Led Timer (allocated to T0) | LED_ccx_2_lowisr | #ifndef RTT_PRESENT & (#ifdef APOXI_SYSTEM & (#if defined(BP_GLOBE3) ¦¦ defined (BP_GLOBE6) ¦¦ defined(BP_MODEM8M)))
[6 empty] | Accessory detection | ACC_cc4_lowisr | #ifdef APOXI_SYSTEM & (#if defined(GOLDFINCH))
[5 empty] | CC5 | PWM green multicolor led (allocated to T1) | none | #if defined (BP_GLOBE3) ¦¦ defined (BP_GLOBE6) ¦¦ defined(BP_MODEM8M)
[6 empty] | PWM display led (allocated to T1) | none | #if defined (GOLDFINCH)
[5 empty] | CC6 | Headset insertion switch | ACC_headset_lowisr | #ifdef APOXI_SYSTEM & (#if defined(BP_GLOBE6) ¦¦ defined (GOLDFINCH))
[6 empty] | PWM red multicolor led (allocated to T1) | none | #if defined (BP_GLOBE3) ¦¦ defined (BP_GLOBE6) ¦¦ defined(BP_MODEM8M)
[6 empty] | PWM keyboard backlight (allocated to T1) | none | #if defined (GOLDFINCH)
[5 empty] | CC7 | PWM keyboard backlight (allocated to T1) | none | #if defined (BP_GLOBE3) ¦¦ defined(BP_MODEM8M)
GPT | T2 | sim timeout (candela) | CI_timer_expired
| T3 | used for debug and profiling | none
| T4 | Rx serial (PEC timeout) | io_uart_egold_rx_timer_lisr
| T5 | keybord de-bounce | KEY_timer5_lowisr
| T6 | PEC display | GTL_ia_timer_int | #ifdef GDD_PRESENT
CAPCOM2 | T7 | TX serial (PEC timeout) | io_uart_egold_tx_timer_lisr |  | CC16 | ? | GTL_timer_int | #ifdef GDD_PRESENT & (#if defined(GOLDFINCH))
[5 empty] | CC17 | none | none
[5 empty] | CC18 | ? | GTL_timer_int | #ifdef GDD_PRESENT & (#if ! defined(GOLDFINCH))
[5 empty] | CC19 | Hook key switch sensing | KEY_hook_key_lowisr | #ifdef APOXI_SYSTEM & (#ifdef KEY_HOOK_KEY)
[6 empty] | Accessory detection | ACC_cc19_lowisr | #ifdef APOXI_SYSTEM & (#if defined(GOLDFINCH))
[6 empty] | PWM keyboard backlight (allocated to T8) | none | #if defined (BP_GLOBE6)
| T8 | Connected to CAPCOM2 | none |  | CC20 | none | none
[5 empty] | CC21 | none | none
[5 empty] | CC22 | Headset insertion switch | ACC_headset_lowisr | #if defined(BP_MODEM8M)
[5 empty] | CC23 | none | none
Legenda
CAPCOM or General Purpose Timer used to generate CCx_INT or Tx_INT interrupts
CAPCOM Timer used to generate PWM output without CCx_INT or Tx_INT interrupts
CAPCOM external input used to generate CCx_INT interrupt only. CAPCOM Timer not used here.

## Fast semaphores
FSEM name | process | comment | status
acc_hisr_sem | ACC_highisr | Accessory driver (headset etc.) | enabled
audSemaPID | AUD_highisr | Audio driver (polyphonic tones) | enabled
chrSemaPID | CHR_highisr | charger | enabled
siciStatusSemaPID | hisr_prepare_SICI_CCI_STATUS_CP | signals a SIM status change (insert, remove etc.) | enabled
siciRspwriteSemaPID | hisr_prepare_SICI_SIM_RSPWRITE_CP | signals a ready-to-send SIM response | enabled
io_uart_txdev0_flow_sempid | io_uart_tx_hisr_dev_0_process | signals ASC0 data transmission related to flow control) | disabled (#enabled if SIO_TX_WATERMARK_CHECK == 1)
io_uart_txdev1_flow_sempid | io_uart_tx_hisr_dev_1_process | signals ASC1 data transmission (related to flow control) | disabled (#enabled if SIO_TX_WATERMARK_CHECK == 1)
io_uart_rxdev0_sempid | io_uart_rx_hisr_dev_0_process | signals ASC0 data reception (triggers data copy to ring buffer) | enabled
io_uart_rxdev1_sempid | io_uart_rx_hisr_dev_1_process | signals ASC1 data reception (triggers data copy to ring buffer) | enabled
io_uart_0_sig_sempid | io_uart_0_sig_process | signals the status of a serial line | enabled
io_uart_1_sig_sempid | io_uart_1_sig_process | signals the status of a serial line | enabled
rx_ep_sempid | io_usb_rx_hisr_ep1_process, io_usb_rx_hisr_ep2_process | wakes up the hisr for EP1 or EP2 | disabled
keyPressReleaseSemaPID | Keypad_HighISR | signals a key event (press, release …) | enabled
tdmaActionSemPID | l1f_tdma_isr | triggers a framer (system) tick | enabled
dspDecActionSemPID | l1g_dsp_dec_isr | triggers DSP decoding | enabled
led_hisr | led_control_hisr |  | enable (#if defined (LED_MULTICOLOR_NEW_INTERFACE))
StackProcess |  | The stack requests an EVM_Process be called (see Irda, BT etc.) | disabled
rtcSemaPID | RTC_int_highisr | triggers RTC signal sending to MMI | enabled
usbSemaPID | usb_hw_hisr | triggers USB drivers activity | disabled (enabled #if SIO_USB_AVAILABLE == 1)

## Memory map BP30
MEMORY MAP for BP30 board SW 07.30
block start address (MB in bytes) | block start address (bytes) | block size (bytes) |  |  |  | block start address (bytes) | block size (bytes)
|  |  | FLASH (CS0) | EXTERNAL RAM (CS1)
0x00000000 | 0x00000000 | 0x00020000 | (...expand for details…) |  | VECTOR_TABLE | 0x00000000 | NA
| 0x00020000 | 0x00020000 | CODE |  | CODE | 0x00000200 | NA
| 0x00040000 | 0x00020000 |  |  | RESERVED (DSP,…) | 0x0000D000 | NA
| 0x00060000 | 0x00020000 |  |  | ROM | 0x00010000 | NA
| 0x00080000 | 0x00020000 |  |  | IRAM (MIRROR) | 0x00010800 | NA
| 0x000A0000 | 0x00020000 |  |  | IRAM (CODE) | 0x00018000 | NA
| 0x000C0000 | 0x00020000
| 0x000E0000 | 0x00020000
0x00100000 | 0x00100000 | 0x00020000
| 0x00120000 | 0x00020000
| 0x00140000 | 0x00020000
| 0x00160000 | 0x00020000
| 0x00180000 | 0x00020000
| 0x001A0000 | 0x00020000
| 0x001C0000 | 0x00020000
| 0x001E0000 | 0x00020000
0x00200000 | 0x00200000 | 0x00020000
| 0x00220000 | 0x00020000
| 0x00240000 | 0x00020000
| 0x00260000 | 0x00020000
| 0x00280000 | 0x00020000
| 0x002A0000 | 0x00020000
| 0x002C0000 | 0x00020000
| 0x002E0000 | 0x00020000
0x00300000 | 0x00300000 | 0x00020000 | (...expand for details…) |  | SWAP mirror/JBED | 0x00313800
| 0x00320000 | 0x00020000 | CODE |  | MONITOR | 0x00318000
| 0x00340000 | 0x00020000 |  |  | STACK_RAMCODE | 0x00318040
| 0x00360000 | 0x00020000 |  |  | APOXI_RAMCODE | 0x0031A800
| 0x00380000 | 0x00020000 |  |  | RAMCODE_SWAP_AREA | 0x0031B800
| 0x003A0000 | 0x00020000
| 0x003C0000 | 0x00020000
| 0x003E0000 | 0x00020000
0x00400000 | 0x00400000 | 0x00020000
| 0x00420000 | 0x00020000
| 0x00440000 | 0x00020000
| 0x00460000 | 0x00020000
| 0x00480000 | 0x00020000
| 0x004A0000 | 0x00020000
| 0x004C0000 | 0x00020000
| 0x004E0000 | 0x00020000
0x00500000 | 0x00500000 | 0x00020000
| 0x00520000 | 0x00020000
| 0x00540000 | 0x00020000
| 0x00560000 | 0x00020000
| 0x00580000 | 0x00020000
| 0x005A0000 | 0x00020000
| 0x005C0000 | 0x00020000
| 0x005E0000 | 0x00020000
0x00600000 | 0x00600000 | 0x00020000
| 0x00620000 | 0x00020000
| 0x00640000 | 0x00020000
| 0x00660000 | 0x00020000
| 0x00680000 | 0x00020000
| 0x006A0000 | 0x00020000
| 0x006C0000 | 0x00020000
| 0x006E0000 | 0x00020000
0x00700000 | 0x00700000 | 0x00020000
| 0x00720000 | 0x00020000
| 0x00740000 | 0x00020000
| 0x00760000 | 0x00020000
| 0x00780000 | 0x00020000
| 0x007A0000 | 0x00020000
| 0x007C0000 | 0x00020000
| 0x007E0000 | 0x00020000
0x00800000 | 0x00800000 | 0x00020000 | UNUSED | EXTERNAL RAM
| 0x00820000 | 0x00020000
| 0x00840000 | 0x00020000 | FFS | (...expand…) | EXTERNAL RAM | 0x00840000
| 0x00860000 | 0x00020000 |  | EXTERNAL RAM | RAM_CODE(CODE) | 0x0084E000
| 0x00880000 | 0x00020000 |  | CINITIRAM | EXTERNAL RAM | 0x0084F800
| 0x008A0000 | 0x00020000 |  | EXTERNAL RAM
| 0x008C0000 | 0x00020000
| 0x008E0000 | 0x00020000
0x00900000 | 0x00900000 | 0x00020000
| 0x00920000 | 0x00020000
| 0x00940000 | 0x00020000
| 0x00960000 | 0x00020000
| 0x00980000 | 0x00020000
| 0x009A0000 | 0x00020000
| 0x009C0000 | 0x00020000
| 0x009E0000 | 0x00020000
0x00A00000 | 0x00A00000 | 0x00020000
| 0x00A20000 | 0x00020000
| 0x00A40000 | 0x00020000
| 0x00A60000 | 0x00020000
| 0x00A80000 | 0x00020000
| 0x00AA0000 | 0x00020000
| 0x00AC0000 | 0x00020000
| 0x00AE0000 | 0x00020000
0x00B00000 | 0x00B00000 | 0x00020000
| 0x00B20000 | 0x00020000
| 0x00B40000 | 0x00020000
| 0x00B60000 | 0x00020000
| 0x00B80000 | 0x00020000
| 0x00BA0000 | 0x00020000
| 0x00BC0000 | 0x00020000 | CINITIROM
| 0x00BE0000 | 0x00020000
0x00C00000 | 0x00C00000 | 0x00020000 | CODE
| 0x00C20000 | 0x00020000
| 0x00C40000 | 0x00020000
| 0x00C60000 | 0x00020000
| 0x00C80000 | 0x00020000
| 0x00CA0000 | 0x00020000
| 0x00CC0000 | 0x00020000
| 0x00CE0000 | 0x00020000
0x00D00000 | 0x00D00000 | 0x00020000
| 0x00D20000 | 0x00020000
| 0x00D40000 | 0x00020000
| 0x00D60000 | 0x00020000
| 0x00D80000 | 0x00020000
| 0x00DA0000 | 0x00020000
| 0x00DC0000 | 0x00020000
| 0x00DE0000 | 0x00020000
0x00E00000 | 0x00E00000 | 0x00020000 | CODE | (CUST_PACK) optionally
| 0x00E20000 | 0x00020000 | CODE
| 0x00E40000 | 0x00020000
| 0x00E60000 | 0x00020000
| 0x00E80000 | 0x00020000
| 0x00EA0000 | 0x00020000
| 0x00EC0000 | 0x00020000
| 0x00EE0000 | 0x00020000
0x00F00000 | 0x00F00000 | 0x00020000
| 0x00F20000 | 0x00020000
| 0x00F40000 | 0x00020000
| 0x00F60000 | 0x00020000
| 0x00F80000 | 0x00020000 |  |  | STATIC_BUFFER | 0x00FE0000 | 0x00008000
| 0x00FA0000 | 0x00020000 | EEP DYNAMIC SWAP BLOCK 1 |  | EXCEPTIONS | 0x00FE8000 | 0x00008000
| 0x00FC0000 | 0x00020000 | EEP DYNAMIC SWAP BLOCK 2 |  | SEC_DATA | 0x00FF0000 | 0x00008000
| 0x00FE0000 | (...expand for details…) | (...expand for details…) |  | EEP STATIC | 0x00FF8000 | 0x00008000
Note on D70: Flash area between 0x00800000 and 0x00840000 (size is 0x00040000) is actually not used
Note on D100: must be located beneath second 2MB of RAM (0x00A00000 to 0x00BFFFFF)
Note on E74: Must be located beneath first 2MB of RAM (0x00800000 to 0x009FFFFF)
Note on E118: This block can optionally contain language dictionaries
Note on G11: Flash area between 0x0000D000 and 0x00020000 (size is 0x00013000) is actually not used (not accessble directly)
Note on G30: IRAM initialization source
Note on G73: Flash handling related functions

## Detailed internal memory map
DETAILED INTERNAL MEMORY MAP BP30 7.30
0h-020000h
Start hex | End hex | Size in K | Description of the Block | Sel | Comment for Type of Memory
018000 | 01FFFF | 32 | Internal SRAM 32k (Complete)
010800 | 017FFF | 30 | 30k Internal Data/Program SRAM Mirror (Alternate Area) - LM Bus |  | Internal or External Memory (Internal if ROMEN==1 && ROMS1==1)
010000 | 0107FF | 2 | Internal Boot Program ROM Area (Alternate Area) - LM Bus
00FF00 | 00FFFF | 0.25 | SFR Area Bitaddressable (sfrbit) |  | RAM/(E)SFR Area (Accessible via DDP3) Never Available for External Memory
00FE00 | 00FEFF | 0.25 | SFR Area Non-Bitaddressable (sfr)
00FD00 | 00FDFF | 0.25 | 2kB DPRAM (Dual Port RAM), 2nd kbyte, Bitaddressable, on RAM Bus
00FCC0 | 00FCFF | 0.0625 | 2kB DPRAM (Dual Port RAM), 2nd kbyte, PEC Pointers, on RAM Bus
00FA00 | 00FCBF | 0.6875 | 2kB DPRAM (Dual Port RAM), 2nd kbyte, on RAM Bus
00F600 | 00F9FF | 1 | 2kB DPRAM (Dual Port RAM), 1st kbyte, on RAM Bus
00F200 | 00F5FF | 1 | IRAM Mirror of FA00-FDFF Area. Bit operations are not possible. Not used.
00F100 | 00F1FF | 0.25 | ESFR Area Bitaddressable (esfrbit)
00F000 | 00F0FF | 0.25 | ESFR Area Non-Bitaddressable (esfr)
00EF00 | 00EFFF | 0.25 | Chip Card (SIM) Interface SCCU Block Measurement Semaphore, Communication Register XBIU (BB Filter & Cordic included) Keypad Block AFC | XADRS1 | External Memory
00EE00 | 00EEFF | 0.25 | External FLASH Memory | CS4
00EC00 | 00EDFF | 0.5 | GPRS Control Register, Clock Generation Unit, Port Signal Logic Arranger | XADRS4
00E800 | 00EBFF | 1 | External FLASH Memory | CS4
00E000 | 00E7FF | 2 | GSM Timer, RF Control (1920 bytes RAM + 128 bytes registers) | XADRS2
00DC00 | 00DFFF | 1 | External Memory (Unused) | XADRS3
00D000 | 00DBFF | 3 | Shared Memory Communication Area with the DSP
008000 | 00CFFF | 20 | External FLASH Memory | CS0
000800 | 007FFF | 30 | 30k Internal Data/Program SRAM Mirror on LM Bus or External Flash Memory | CS0* | Internal or External Memory (Internal if ROMEN==1 && ROMS1==0)
000000 | 0007FF | 2 | Internal Boot Program ROM Area on LM Bus or External Flash Memory | CS0*
PRAM Internal memory functions
Start hex | End hex | Size in bytes | SRAM Area Description | Source shadow
013800 | 017FFF | 3C00h=15360d | APOXI internal ram code secondary SWAP AREA | 313800 - 317FFF
018000 | 01803F | 40h=64d | JTAG Emulator code area
018040 | 01A7FF | 1FC0h=8128d | PS internal ram code | 318040 - 31A7FF
01A800 | 01B7FF | 2400h=9216d | APOXI internal ram code | 31A800 - 31B7FF
01B800 | 01FFFF | 3C00h=15360d | APOXI internal ram code main SWAP AREA | 31B800 - 31FFFF
* Note: After normal code booting ROMS is placed to 1, so LM Bus is placed on segment 1 rather than 0. This situation does not changes anymore.