## BenQ
|  | BenQ Jerry | Responsible, Benq
Segment | simply R3
supported bearers | 2.5G
Launch date
TA date
Design | brick/clam/slider | Brick
Display | Technology | CSTN | Jesper Janum
| Resolution | 128 x 160 | Jesper Janum
| Colours | 64k | Jesper Janum
| differences to previous project | Same as Amber | Jesper Janum
Camera | Technology | NA | NA
| Resolution | NA | NA
| differences to previous project | NA | NA
BB chipset | Supplier | Infineon | Morten Cramer
| Version | Egold Radio PMB7870 | Morten Cramer
| differences to previous project | Same as GoldFinch | Morten Cramer
Protocol Stack | Supplier
Version
differences to previous project
Flash Memory | Technology | NOR, Mirrorbit, 110nm | Morten Cramer
| Size | 256Mbit | Morten Cramer
| differences to previous project | Same as GoldFinch | Morten Cramer
RAM | Technology | pSRAM | Morten Cramer
| Size | 32Mbit | Morten Cramer
| differences to previous project | Same as GoldFinch
Bluetooth | chipset supplier (if not integrated in BB chip) | NA | NA
| Version | NA | NA
| differences to previous project | NA | NA
Battery | Technology | Li-Ion | Flemming Abrahamsen
| Supplier | NEC, Samsung | Flemming Abrahamsen
| Capacity | 820 mAh | Flemming Abrahamsen
RF chipset | Supplier |  | Michael Brammer
| Version |  | Michael Brammer
| differences to previous project |  | Michael Brammer
PA | Supplier |  | Michael Brammer
| Version |  | Michael Brammer
| differences to previous project |  | Michael Brammer
Browser | Supplier | NA | NA
Version
differences to previous project
MMS | Supplier
Version
differences to previous project
email | Supplier | NA | NA
Version
differences to previous project
Streaming | Supplier | NA | NA
Version
differences to previous project
VT client | Supplier | NA | NA
Version
differences to previous project
Messaging | Supplier
Version
differences to previous project
Mechanics | any new technologies? (e.g. special design, new materials?) |  | Erik Kirstejn Jensen
Others e.g. AGPS, WLAN
JAVA |  | NA | NA
DRM
MMC card |  | NA | NA