## Introduction
BROWSER PERFORMANCE |  | Document Purpose | This document gives Vodafone's terminal suppliers instructions, test content and a report template to forecast and provide measurement results of browser performance for a particular device. It shall be used to provide forecasted and measured values on browser performance from the early specification stages until the device is ready to be launched
|  | Instructions | In the results overview and set-up details tab indicate for which device and SW version data are given
In the results overview indicate which test pages were used. Resolutions should be selected to match the devices screen resolution as close as possible
For the particular device clearly indicate the stop condition used to determine the completion of rendering
For measured results give details on the test set-up in the respective tab
Measure / Forecast the devices browser performance according to the procedure, test cases and test content given.
Record the results in the results overview tab (add a new one if new measurements / forecast data are available)
Updated the document version information
Provide the results to Vodafone: Global technical project managers Lead OpCo project manager Ramin.Afchar@vodafone.com Norman.Hartmann@vodafone.com
Version | Date | Author | Description
1.1 | 2005-08-24 | VF: Johann Kühnel, Norman Hartmann, Chris Carter, Michael Lux | Initial Template Version

## Results Overview 1
Terminal Information
Terminal Manufacturer: |  |  |  |  | Network | Technology | enter 2G for 2G device / 3G for 3G device
Terminal Name: |  |  |  |  | None |  | Tick this if results below are derived theoretically / forecasted
Terminal Software Version:
Date of Report: |  |  |  |  | Lab |  | Tick this if results below were derived from a lab environment. In this case give set-up details on Vendor and SW versions of the infrastructure used in the respective tab.
1st Test Page Used |  | r7_120
(tick one appropriate for device under test) Test Content attached on respective Tab |  | r7_170
r7_180
|  | r7_240 |  |  | Stop condition
|  | r7_352 |  |  | Please select a non-ambiguous condition which precisely describes the moment when the page is fully loaded and rendered - this also includes the non-visible parts of the page below the visibility line given by the display size. Examples might be: Description of softkey changes from words like "Cancel" to "Back" or the first hyperlink on page changes its colour or a scrollbar appears/disappears etc.; please describe the choosen stop condition in the field below:
r7_480
2nd Test Page Used |  | r6_120
(tick one appropriate for device under test) Test Content attached on respective Tab |  | r6_170
r6_180
|  | r6_240 |  |  | describe your stop condition here...
r6_352
r6_480
X
|  |  |  | First Test Page |  |  | Second Test Page
Test | (Expected) Results |  |  | (Expected) Average Value (sec) | (Expected) Range: Minimum | (Expected) Range: Maximum | (Expected) Average Value (sec) | (Expected) Range: Minimum | (Expected) Range: Maximum
1 | Rendering time of complete page from cache |  |  | e.g. 1.2 sec | e.g. 1.0 sec | e.g. 1.4 sec | e.g. 1.2 sec | e.g. 1.0 sec | e.g. 1.4 sec
2 | E2E time non-multipart
3 | E2E time application/vnd.wap.multipart.mixed

## Set-up Details 1
Terminal Information
Terminal Manufacturer:
Terminal Name:
Terminal Software Version:
Date of Report:
System | Vendor | Hardware | Software | Comments
Device | ? | ? | ?
Radio-Network 3G
NodeB | ? | ? | ?
RNC | ? | ? | ?
Radio Network 2G
BTS | ? | ? | ?
BNC | ? | ? | ?
Core-Network
SGSN | ? | ? | ?
GGSN | ? | ? | ?
WAP-Gateway | ? | ? | ?
Webserver/Backend | ? | ? | ?

## Procedure
| Rendering time of complete page from cache (non-multipart) | E2E time non-multipart | E2E time application/vnd.wap.multipart.mixed
Test purpose | See response time required from pressing a key to fully load and display the page from cache, without additional times needed to establish PDP context and browser session etc. | See end-to-end response time required to fully load and display the page, including start-up time of browser, establishment of PDP context etc.
Required equipment / initial conditions | The loaded device/browser cache contains already the complete page, marked as cachable; | Device in idle mode, a 3G device camped on the 3G network, a 2G device camped on the 2G network, no PDP Context and no session activated;
| the cache is not cleared | device/browser cache cleared;
either Vodafone live! softkey (preferred) or a bookmark configured to access the desired page;
|  | the url specified has to return non-multipart content | the url specified has to return content of type "multipart/vnd.application"
Procedure | 1) Press softkey (or "Okay", "Load" etc. in case of bookmark) and start stopwatch simultaneously
2) Stop the time measurement as soon as the page is fully loaded, rendered and the stop condition is fulfilled
3) Return to initial conditions and repeat procedure for at least 10 times in order to calculate an average time from all observations
Result and Variations | The results and variation ranges should be noted on the results front worksheet.

## Test Content
|  |  | These test pages are also available via the Vodafone VEAP under the "static pages" link. To access the Veap you need the SIM-cards that allow access. To obtain those please contact Punit.Sharma@vodafone.com (+49 173 5603034). Configuration APN and Browser configuration data are given to the right |  |  | APN: grcl047.testnetz-vd2.de
WapGW/Proxy: 139.7.1.4 (or …2)
Multipart Chunks | [5 empty] | Port: 80
Username: <leave blank>
Password: <leave blank>
Portal URL: http://139.7.3.17/
Device IP: Dynamic
DNS: 139.7.1.4
R6 | 120 | 170 |  | 180 | 240 | 352 | 480
R7 | 120 | 170 |  | 180 | 240 | 352 | 480