## Version control
date | author | changes/remarks | Version
2006-02-10 | Oberheim | Initial version of 2006 product overview (based on 85 V 0.39 and 95 V 0.29) | V 0.10
Hermes B1 delivery start in APAC 03/06
Venus C3 delivery start in APAC 07/06
Goldfinch delivery start shifted to 07/06
Hawk is not IP 54 certified, only robust design
Philippe and Hawk include RS MMC card slot instead of Micro SD
Pelican (AL21) launch date EMEA and APAC 03/06 and Americas is 04/06
Hawk launch date is 08/06
Quail 2 deleted
Hawk status is M-alpha
Hermes C 5 status is M-alpha
Ulysses B1 is called S81
Macross C1A is called EF91
Jasper, Agate, Caesar, Merlin, Amber, Jerry and Onyx moved from 95 generation
Amber delivery start shifted to 09/06
Obsidian uses Bright 6PL RF solution
Caesar 2nd display resolutions only 96*64
Caesar includes 2 side keys for volume
Caesar does not include an operator front key, bun a video telephony key
Moonstone external application chip is called Stinger
Swan launch date is 10/06
Jasper launch date is 06/06
Amber launch date is 08/06
Obsidian does not contain 2nd speaker, therefore acoustic shock protection is done by DSP algorithm
Jerry uses slim I/O connector due top platform decision
Jerry will not include JAVA
Jerry battery is X75 short 750mAh
Amber external application chip is EPSON E716
Agate is rebased on Calypso lite platform as of Jasper
2006-02-14 | Oberheim | Onyx and Hawk size added | V 0.11
Onyx battery changed to new Kestrel repackage
Hawk life cycle changed
Hawk will include LED flash light also used as torch
Beijing is PHA
Swan uses quad band front end module
Predecessor description improved
OS on EGR platform is OSE
A41 launch date 08/06
Amber launch date 10/06
Obsidian and Swan support also audio player (including streaming)
Obsidian and Swan support voice memo
Swan target customer changed
Swan LAM 850 variant launch date 01/07
Swan includes FM radio and therefore bundled stereo head set
Polaris delivery was started
Swan will now be realized on inhouse SW platform
Swan added memory card slot
Swan added status LED
2006-03-06 | Oberheim | Swan TPM changed | V 0.12
Swan uses Obsidian BT solution
Swan no operator front key and no camera side key
Swan microphone and battery connector corrected
Swan in now called Chameleon
Obsidian official name is now E71
Cupid S1 and Pandora B2 do support MS DRM
Hermes C5 is CF61
2006-03-21 | Oberheim | Goldfinch also supports MP3 mono ring tones | V 0.13
Chameleon no 850 variant needed
Obsidian 850 variant added in 09/06
Hawk project status is M0
Obsidian project status is M1
Amber project status is M1
Agate is going to be an ODM product
Line Product house deleted
Jasper is called A38
Goldfinch is called A58
Hermes B1 is called E61
Philippe is called C81
Merlin is called C91
Venus C3 is called CF81
Cupid S1 is called CL71
Hyperion B2 created (Hyperion B1 + 3,2 Mpix camera + 32Mbyte user memory)
Calcite created (Hermes B1 + QCIF+ display + 1,3 Mpix camera + + 32Mbyte user memory + FM radio)
Coral created (Hyperion B1 - 32Mbyte user memory + FM radio, slider form factor)
Kestrel refresh (Kestrel + bigger size display + 3,2 Mpix FF camera)
2006-03-23 | Oberheim | Merlin is called E81 | V 0.14
Merlin EMEA launch is 09/06 and APAC is 10/06
Merlin volume over life cycle and max peak per month changed
Merlin keys corrected
Merlin project status is M1
Every device with QVGA or higher resolution display needs to include status LED
Agate is a Taipei inhouse project
JAVA VM supplier added
Line Browser added
Line Messaging added
Coral gets LAM and LAM 850 variant
Line Predictive text input added
Line multimedia frame work added
Line PIM added
Line Marco Media Flash Lite added
Dali product created (Macross C1A successor, slim music bar phone)

## 2006 products (former Siemens)
2006 product overview (former Siemens)
Product number | 1 | 2 | 3 | 4 | 5 | 6 | 7 | 8 | 9 | 10 | 11 | 12 | 13 | 14 | 15 | 16 | 17 | 17 | 18
Official working name | CF110 | AF51 | A31 | AL21 | A58 | Amber | C72 | ME75 | Jerry | S68 | EL71 | C81 | Hawk | E71 | Chameleon | SXG75 | EF81 | Kestrel Refresh | Onyx
Former Working Name | Flamingo | Quail | Finch | Pelican | Goldfinch | VF60 | Cormorant | Condor | Amber VF simply | Polaris | Swift | Philippe | Minos 2 Robust | Obsidian | Swan | Wolf 5 | Kestrel | na | 3D auto Slider
Product State | S4 delivery started | S2 | S3 | S2 | S15 | M1 | S3 delivery started | S3 delivery started | in definition | delivery started | S25 | M0 | M0 | M1 | S0 HW | delivery started | S2 | in definition | S0 HW
Category | Affordable Quality | Affordable Quality | Affordable Quality | Affordable Quality | Affordable Quality | Affordable Quality | Affordable Quality | Performance | Affordable Quality | Performance | Image and Status | Performance | Performance | Image and Status | Image and Status | Performance | Performance | Performance | Image and Status
Category Product Class | low | low | low | low | low | low | low | low | low | low | mid | mid | mid | low | low | high | high | high | high
Category Product Manager | Oliver Gierke | Liang Sun Hong (Tony) | Kirsi Sangha | Zhu You (Christine) | Christine Dong Kirsi Sangha | Bai Xue (Sherry) | Christoph Aschmoneit | Christoph Aschmoneit | Kheng Wah Koa | Eric Hachmann | Heike Evangelista | Claudia Weidner | Antje Heinen | Vinzenz Greger | Vinzenz Greger | Joern Watzke | Hasan Palandoeken | Hasan Palandoeken | Belhassen Jerbi
Development Site | Beijing | Beijing | Beijing | Beijing | Beijing | Beijing | Aalborg | Kamp Lintfort | Aalborg till M1 then Beijing | Munich | Munich | Aalborg | Kamp Lintfort | Aalborg | Kamp Lintfort | Munich | Munich | Munich | Kamp Lintfort
Technical Project Manager | Arjen Broeze | Hao Guo | Li Juan Wu | Arjen Broeze | Xiao Qun Zhuang | Ren Li | Peter Birk Andersen | Andreas Betting | Lars Bonde till M1 then Claus Ziegler | Thomas Neumann | Juergen Kockmann | Claus Dalmose | Claus Dalmose | Tony Stokholm | Alois Zimmer / Reinhard Gallos | Thomas Engelhardt | Holger Petersen | Holger Petersen | Markus Feldhoff
Product Idea | cheapest stylish and small slider phone | cheapest stylish and small clam phone | mobile coordination | cheapest stylish and small slider phone | low-end business phone with BT | entry camera phone | low end operator phone (Hera integrate VGA camera instead of CIF) | low end operator outdoor phone (Aries robust housing) | entry camera phone VF simply only | Easy to use phone | Imaging phone, best in class display | Work and life phone | Sportive outdoor phone | convenient entry camera phone | entry camera phone | UMTS multimedia bar phone | UMTS stylish clam phone | UMTS stylish clam phone | real UMTS SL class phone
Predecessor (Electrical Plattform) | Pegasus (slider housing) | Pegasus (clam housing) | Libra | Flamingo | New (EGR APOXI platform, BT) | Goldfinch (128*160 display, 5-way navy key, VGA camera) | Hera (VGA camera) | Aries | Condor (no IrDA, no camera, VF simply UI) | Minos (no ATI chip, no camera, no Video) | Hydra (QVGA display, no ATI chip) | Minos (no LED flash light, no side keys, slim housing) | Philippe (LED flash light, robust housing) | Swift (no LED flash light, slim bar housing) | Swift (FM radio) | New (6250 Brew platform, QVGA display, 2 Mpix FF camera, memory card, BT, FM radio, GPS, bar housing) | New (6250A Brew platform, QVGA display, 2 Mpix FF camera, memory card, BT, slim clam shell housing) | Kestrel (bigger size QVGA display, 3,2 Mpix FF camera) | Kestrel (3 Mpix AF camera, LED flash light, FM radio, slider form factor)
Predecessor (mechanical/housing Plattform) | New (slim slider) | Leopard | Libra | Flamingo | Finch | Goldfinch Aries | Hera | Aries | ME75 | New (slim bar) | New (slim slider) | Minos slim | Philippe robust | Polaris | Swift | New | New (slim clam) | Kestrel | New (compact slider)
EDS
Market availability Date EMEA (900, 1800, 1900) | 10/05 | 02/06 | 01/06 | 03/06 | 08/06 | 10/06 | 10/05 | 11/05 | 09/06 (VF only) | 02/06 | 04/06 | 05/06 | 08/06 | 08/06 | 10/06 | 12/05 | 03/06 | 10/06 | 10/06
Market availability Date APAC (900, 1800 1900), | 10/05 | 02/06 | 01/06 | 03/06 | 08/06 | 10/06 | 10/05 | 11/05 |  | 02/06 | 04/06 |  |  | 08/06 | 10/06 | 12/05 | 03/06 | 10/06 | 10/06
Market availability Date APAC (900, 1800 1900), CMCC |  | 02/06 | 01/06 | 03/06 |  | 10/06 | 10/05 | 11/05 |  |  | 04/06 |  |  |  |  | 12/05
Market availability Date LAM (850, 1800, 1900) |  |  | 02/06 | 04/06 |  | 10/06 | [7 empty] | 09/06
Market availability Date LAM (900, 1800, 1900) | 12/05 | 03/06 | 02/06 | 04/06 |  | 10/06 | 11/05 | 12/05 |  | 03/06 | 05/06 |  |  | 08/06 | 10/06
Life Cycle [month] | 15 | 13 | 12 | 10 | 12 | 12 | 8 | 6 | 10 | 14 | 15 | 8 | 11 | 12 | 11 | 12 | 13 | 13 | 15
Real Quad Band (850, 900, 1800, 1900) | no | no | no | no | no | no | no | no | no | no | no | no | no | no | no | no | no | no | no
UMTS 2100 | no | no | no | no | no | no | no | no | no | no | no | no | no | no | no | yes | yes | yes | yes
UMTS 1900 | no | no | no | no | no | no | no | no | no | no | no | no | no | no | no | no | no | no | no
UMTS 850 | no | no | no | no | no | no | no | no | no | no | no | no | no | no | no | no | no | no | no
ID (Operator) variants | 1 | 1 | 1 | 1 | 1 | 1 | 1 | 1 | 1 | 1 | 1 | 1 | 1 | 1 | 1 | 1 | 1 | 1 | 1
max. peak/month | [5 empty] | 1200000 |  |  | 56000 |  |  | 114000 | 156000 | 540000 | 377000 |  |  |  | 86000
Volume over LC | 1160000 | 1710000 | 2660000 | 1960000 | 1060000 | 8790000 | 2810000 | 1250000 | 450000 | 1030000 | 2180000 | 622000 | 1140000 | 3790000 | 2835000 | 80000 | 1580000 |  | 950000
Product Family | slim slider family | basic clam family | basic bar family | slim slider family | basic bar family | bar family | basic bar family | robust bar family | bar family | slim bar family | semi automatic slim slider | basic bar family | robust bar family | bar family | slider family | bar family | slim clam family | slim clam family | slider family
Form factor | slider | clam | bar | slider | bar | bar | bar | bar | bar | slim bar | slider | bar | bar | bar | slider | bar | clam | clam | slider
Housing | stylish | stylish | basic | stylish | basic | basic lacquer | basic | robust | basic lacquer | metal | elegant, glossy | elegant, glossy | robust | slim basic lacquer | basic | high value | stylish | stylish | exclusive
PCBs | EGL PCB +MMI | EGL PCB +MMI | EGL PCB (Pegasus nano) | EGL PCB + MMI (Flamingo PCB) | EGR PCB | EGR PCB | SGL PCB (reuse of Hera) | SGL PCB (reuse of Aries) | SGL PCB | SG2 PCB + MMI | SG2 BB PCB + MMI | SG2 BB PCB + MMI | SG2 BB PCB + MMI | SG2 PCB + MMI | SG2 PCB + MMI | QCT PCB | QCT BB PCB + MMI | QCT BB PCB + MMI | QCT PCB + MMI
FPCs | yes | yes | no | yes | no | no | no | no | no | no | yes | no | no | no | yes | no | yes | yes | yes
Platform | EGold-Lite PS Rel 98 | EGold-Lite PS Rel 98 | EGold-Lite PS Rel 98 | EGold-Lite PS Rel 98 | EGR PS Rel 99 | EGR PS Rel 99 | SGold-Lite PS Rel 99 | SGold-Lite PS Rel 99 | SGold-Lite PS Rel 99 | SGold2 PS Rel 4 | SGold2 PS Rel 4 | SGold2 PS Rel 4 | SGold2 PS Rel 4 | SGold2 PS Rel 4 | SGold2 PS Rel 4 | QCT MSM6250 PS Rel 99 | QCT MSM6250 PS Rel 99 | QCT MSM6250 PS Rel 99 | QCT MSM6250 PS Rel 99
Base band | EGold Lite DSP Mask G12 | EGold Lite DSP Mask G12 | EGold Lite DSP Mask G12 | EGold Lite DSP Mask G12 | EGold Radio DSP Mask G12 | EGold Radio DSP Mask G15 | SGold Lite DSP Mask G12 | SGold Lite DSP Mask G12 | SGold Lite DSP Mask G12 | SGold 2 DSP mask J11 | SGold 2 DSP mask J11 | SGold 2 DSP mask J11 | SGold 2 DSP mask J11 | SGold 2 DSP mask J11 | SGold 2 DSP mask J11 | QCT MSM6250 | QCT MSM6250A | QCT MSM6250A | QCT MSM6250 A
Co-Processor | no | no | no | no | no | no | no | no | no | no | no | no | no | no | no | no | no | no | no
ext. Appl., Gimmick | no | no | no | no | no | EPSON E716 | EPSON 716 | EPSON 716 | no | no | no | ATI 2182 | ATI 2182 | no | no | no | no | no | no
PMU Baseband | Salzburg adapted, Twigo adapted | Salzburg adapted, Twigo adapted | Salzburg adapted, Twigo adapted | Salzburg adapted, Twigo adapted | E Power Lite M | E Power Lite M | Mozart, Twigo 4 | Mozart, Twigo 4 | Mozart+ | Mozart+, Twigo 4+ | Mozart+, Twigo 4+ | Mozart+, Twigo 4+ | Mozart+, Twigo 4+ | Mozart+, Twigo 4+ | Mozart+, Twigo 4+ | QCT PM6650 | QCT PM6650 | QCT PM6650 | QCT PM6650-2
PMU Co-Processor | no | no | no | no | no | no | no | no | no | no | no | no | no | no | no | no | no | no | no
1st RF-Solution | Bright 6E | SMARTi SD2 | SMARTi SD2 | Bright 6E | integrated in BB | integrated in BB | Bright 5E | Bright 6E | Bright 6E | Bright 6E | Bright 5PL | Bright 5PL | Bright 5PL | Bright 6PL | Bright 6PL | QCT RFR6250 QCT RTR6250 | QCT RFR6250 QCT RTR6250 | QCT RFR6250 QCT RTR6250 | QCT RFR6250 QCT RTR6250
2nd RF-Solution | no | no | no | no | no | no | no | no | no | no | no | no | no | no | no | no | no | no | no
Quadband FrontEndModule | no | no | no | no | no | no | no | no | no | no | no | no | no | no | no | no | no | no | no
Transmission Mode | GPRS Cl. 8 | GPRS Cl. 8 | GPRS Cl. 8 | GPRS Cl. 8 | GPRS Cl. 8 | GPRS Cl. 8 | GPRS Cl. 10 | GPRS Cl. 10 | GPRS Cl. 10 | GPRS Cl. 10 | EDGE, Cl. 10 GPRS Cl. 10 | EDGE, Cl. 10 GPRS Cl. 10 | EDGE, Cl. 10 GPRS Cl. 10 | EDGE, Cl. 10 GPRS Cl. 10 | EDGE, Cl. 10 GPRS Cl. 10 | UMTS GPRS Cl. 10 | UMTS GPRS Cl. 10 | UMTS GPRS Cl. 10 | UMTS GPRS Cl. 10
DTM (class) | no | no | no | no | no | no | no | no | no | no | no | no | no | no | no | no | no | no | no
UMA | no | no | no | no | no | no | no | no | no | no | no | no | no | no | no | no | no | no | no
HSDPA | no | no | no | no | no | no | no | no | no | no | no | no | no | no | no | no | no | no | no
MCL SW Release | EGL of Pegasus | EGL of Pegasus | EGL of Pegasus | EGL of Pegasus | APOXI 2.4 | APOXI 2.4 | SGL MCL 4.0 | SGL MCL 4.0 | SGL MCL 4.0 | SG2 1.0 | SG2 1.0+ | SG2 1.0 | SG2 1.0 | SG2 1.0+ | SG2 1.0+ | BREW AF AMSS 3.x | BREW AF AMSS 3.x | BREW AF AMSS 3.x | BREW AF AMSS 3.x
Operating System | GBS | GBS | GBS | GBS | OSE | OSE | Nucleus | Nucleus | Nucleus | Nucleus | Nucleus | Nucleus | Nucleus | Nucleus | Nucleus | REX (QCT prop.) | REX (QCT prop.) | REX (QCT prop.) | REX (QCT prop.)
Target Talk Time [min] | 250 | 200 | 300 | 300 | 300 | 300 | 250 | 250 | 300 | 150 - 350 | 200 | 400 | 400 | 300 | 300 | 200 | 200 | 200 | GSM: 400 UMTS: 400 Video: 120
Target Standby Time [h] | 250 | 250 | 300 | 220 | 300 | 300 | 250 | 250 | 300 | 200 - 350 | 200 | 400 | 400 | 300 | 300 | 300 | 300 | 300 | GSM: 400 UMTS: 400
Target Customer (Retail/Operator) | na | na | na | na | TMO, VF, Orange, Telefonica, O2 | TMO, Orange, TIM, TME | VF | TMO | VF only (VF simply device) | tbd | tbd | Orange, TMO | TMO, Telefonica | VF, TMO, TIM, Orange (w/o Kodiak), TME (w/o iMode) | Vodafone, Orange TMO, TIM, Telefonica | tbd | tbd | tbd | Retail TMO, VF, Orange
A-GPS | no | no | no | no | no | no | no | no | no | no | no | no | no | no | no | no | no | no | no
PoC (PTT over Cellular) | no | no | no | no | no | no | as Hera | as Aries | no | no | no | no | no | no | no | no | no | no | no
VoIP (voice over IP) | no | no | no | no | no | no | no | no | no | no | no | no | no | no | no | no | no | no | no
Speaker dependant voice recognition | yes | yes | no | no | no | no | no | no | no | no | no | no | no | no | no | Name Dialing | Name Dialing | Name Dialing | Name Dialing
Speaker independent voice recognition | no | no | no | no | no | no | no | no | no | no | no | no | no | no | no | no | no | no | no
Text to Speech | no | no | no | no | no | no | no | no | no | no | no | no | no | no | no | no | no | no | no
Speech to Text | no | no | no | no | no | no | no | no | no | no | no | no | no | no | no | no | no | no | no
Multimedia frame work | no | no | no | no | no | no | Packet Video | Packet Video | no | Packet Video | Packet Video | Packet Video | Packet Video | Packet Video | Packet Video | Qualcomm | Qualcomm | Qualcomm | Qualcomm
Audio Player | ring tones | ring tones | ring tones | ring tones | ring tones (MP3) | ring tones (MP3) | ring tones | ring tones | ring tones 32, voice | ring tones | MP3, AAC, AAC+ | MP3, AAC, AAC+ | MP3, AAC, AAC+ | MP3, AAC, AAC+ | MP3, AAC, AAC+ | MP3, AAC, AAC+ | MP3, AAC, AAC+ | MP3, AAC, AAC+ | MP3, AAC, AAC+, AAC++
Audio Recording | ring tones | ring tones | ring tones | ring tones | ring tones, voice | ring tones, voice | ring tones | ring tones | voice (MMS content) | ring tones | ring tones, voice | ring tones, voice | ring tones, voice | ring tones, voice | ring tones, voice | ring tones, voice | ring tones, voice | ring tones, voice | ring tones, voice
Audio Streaming | no | no | no | no | no | no | no | no | no | no | MP3, AAC, AAC+ | MP3, AAC, AAC+ | MP3, AAC, AAC+ | MP3, AAC, AAC+ | MP3, AAC, AAC+ | MP3, AAC, AAC+ | MP3, AAC, AAC+ | MP3, AAC, AAC+ | MP3, AAC, AAC+, AAC++
Video Player | no | no | no | no | no | no | H263, Mpeg4 QCIF 15fps | H263, Mpeg4 QCIF 15fps | no | H263, Mpeg4 QCIF 15fps | H263, Mpeg4 QCIF 15fps | H263, Mpeg4 QCIF 15fps | H263, Mpeg4 QCIF 15fps | H263, Mpeg4 QCIF 15fps | H263, Mpeg4 QCIF 15fps | H264, H263, Mpeg4 QCIF 15fps | H264, H263, Mpeg4 QCIF 15fps | H264, H263, Mpeg4 QCIF 15fps | H264, H263, Mpeg4 QCIF 15fps
Video Recording | no | no | no | no | no | no | H263, Mpeg4 QCIF 15fps | H263, Mpeg4 QCIF 15fps | no | no | H263, Mpeg4 QCIF 15fps | H263, Mpeg4 QCIF 15fps | H263, Mpeg4 QCIF 15fps | H263, Mpeg4 QCIF 15fps | H263, Mpeg4 QCIF 15fps | H263, Mpeg4 QCIF 15fps | H263, Mpeg4 QCIF 15fps | H263, Mpeg4 QCIF 15fps | H263, Mpeg4 QCIF 15fps
Video Streaming | no | no | no | no | no | no | no | no | no | no | H263, Mpeg4 QCIF 15fps | H263, Mpeg4 QCIF 15fps | H263, Mpeg4 QCIF 15fps | H263, Mpeg4 QCIF 15fps | H263, Mpeg4 QCIF 15fps | H264, H263, Mpeg4 QCIF 15fps | H264, H263, Mpeg4 QCIF 15fps | H264, H263, Mpeg4 QCIF 15fps | H264, H263, Mpeg4 QCIF 15fps
DRM | no | no | no | no | no | OMA V 1.0 | V 1.0 | V 1.0 | no | OMA V 1.0 | OMA V 1.0 | OMA V 1.0 | OMA V 1.0 | OMA V 1.0 | OMA V 1.0 | OMA V 1.0 | OMA V 1.0 | OMA V 1.0 | OMA V 1.0
Video Telephony | no | no | no | no | no | no | no | no | no | no | no | no | no | no | no | yes | yes | yes | yes
Macro Media Flash Lite | no | no | no | no | no | no | no | no | no | no | no | no | no | no | no | no | no | no | no
Predictive text input | AOL/T9 | AOL/T9 | AOL/T9 | AOL/T9 | AOL/T9 | AOL/T9 | AOL/T9 | AOL/T9 | AOL/T9 | AOL/T9 | AOL/T9 | AOL/T9 | AOL/T9 | AOL/T9 | AOL/T9 | AOL/T9 | AOL/T9 | AOL/T9 | AOL/T9
PIM | inhouse | inhouse | inhouse | inhouse | tbd | tbd | inhouse | inhouse | inhouse | inhouse | inhouse | inhouse | inhouse | inhouse | inhouse | inhouse | inhouse | inhouse | inhouse
Browser | Openwave 6.x | Openwave 6.x | Openwave 6.x | Openwave 6.x | Jatayu | Jatayu | Openwave 6.x | Openwave 6.x | Openwave 6.x | Openwave 7.1.3 | Openwave 7.1.3 | Openwave 7.1.3 | Openwave 7.1.3 | Openwave 7.1.3 | Openwave 7.1.3 | Openwave 7.1.3 | Openwave 7.1.3 | Openwave 7.2.5 | Openwave 7.2.5
Messaging | inhouse | inhouse | inhouse | inhouse | Jatayu | Jatayu | Openwave 6.x | Openwave 6.x | Openwave 6.x | Openwave 7.1.3 | Openwave 7.1.3 | Openwave 7.1.3 | Openwave 7.1.3 | Openwave 7.1.3 | Openwave 7.1.3 | Openwave 7.1.3 | Openwave 7.1.3 | Openwave 7.2.5 | Openwave 7.2.5
JAVA VM supplier, Release | SUN MIDP1.0/CLDC1.0 | SUN MIDP1.0/CLDC1.0 | SUN MIDP1.0/CLDC1.0 | SUN MIDP1.0/CLDC1.0 | Esmertex MIDP2.0/CLDC1.1 | Esmertex MIDP2.0/CLDC1.1 | SUN MIDP2.0/CLDC1.1.1 | SUN MIDP2.0/CLDC1.1.1 | no | SUN MIDP2.0/CLDC1.1.2 | SUN MIDP2.0/CLDC1.1.2 | SUN MIDP2.0/CLDC1.1.2 | SUN MIDP2.0/CLDC1.1.2 | SUN MIDP2.0/CLDC1.1.2 | SUN MIDP2.0/CLDC1.1.2 | QCT MIDP2.0/CLDC1.1 | QCT MIDP2.0/CLDC1.1 | QCT MIDP2.0/CLDC1.1 | QCT MIDP2.0/CLDC1.1
E-mail Push | no | no | no | no | no | no | no | no | no | no | no | no | no | no | no | no | no | no | no
FLASH on PCB (1st solution type) | 128 Mbit (NOR) | 128 Mbit (NOR) | 128 Mbit (NOR) | 128 Mbit (NOR) | 256 Mbit (NOR) | 256 Mbit (NOR) | 256 Mbit (L18) | 256 Mbit (L18) | 256 Mbit (L18) | 512Mbit (Sibley) | 512Mbit (Sibley) | 512Mbit (Sibley) | 512Mbit (Sibley) | 512Mbit (Sibley) | 512Mbit (Sibley) | 1Gbit (NAND) | 1Gbit (NAND) | 1Gbit (NAND) | 1Gbit (NAND)
RAM on PCB (1st solution type) | 16MBit (PSRAM) | 16MBit (PSRAM) | 16MBit (PSRAM) | 16MBit (PSRAM) | 32MBit (PSRAM) | 32MBit (PSRAM) | 64 Mbit (SDRAM) | 64 Mbit (SDRAM) | 64 Mbit (SDRAM) | 128 Mbit (SDRAM) | 128 Mbit (SDRAM) | 128 Mbit (SDRAM) | 128 Mbit (SDRAM) | 128 Mbit (SDRAM) | 128 Mbit (SDRAM) | 512 Mbit (SDRAM) | 512 Mbit (SDRAM) | 512 Mbit (SDRAM) | 512 Mbit (SDRAM)
2nd FLASH on PCB (1st solution type) | no | no | no | no | no | no | no | no | no | no | no | no | no | no | no | no | no | no | no
User memory (FFS size) | 2 Mbyte in FLASH | 2 Mbyte in FLASH | 2 Mbyte in FLASH | 2 Mbyte in FLASH | 4 Mbyte in FLASH | 4 Mbyte in FLASH | 4 Mbyte in FLASH | 4 Mbyte in FLASH | 4 Mbyte in FLASH | 16 Mbyte in FLASH | 16 Mbyte in FLASH | 16 Mbyte in FLASH | 16 Mbyte in FLASH | 16 Mbyte in FLASH | 16 Mbyte in FLASH | >64 Mbyte in FLASH | > 6 4Mbyte in FLASH | > 6 4Mbyte in FLASH | >64 Mbyte in FLASH
FLASH embedded / stacked in BB chip | no | no | no | no | no | no | no | no | no | no | no | no | no | no | no | no | no | no | no
RAM embedded / stacked in BB chip | no | no | no | no | no | no | no | no | no | no | no | no | no | no | no | no | no | no | no
FLASH embedded in Appl./Gimmick chip | no | no | no | no | no | no | no | no | no | no | no | no | no | no | no | no | no | no | no
RAM embedded in Appl./Gimmick chip | no | no | no | no | no | no | no | no | no | no | no | no | no | no | no | no | no | no | no
Memory Card Slot (e.g.. MMC, ...) | no | no | no | no | no | no | no | no | no | no | Micro SD | RS MMC | RS MMC | Micro SD | Micro SD | RS-MMC | Micro SD | Micro SD | Micro SD
Bundled Memory Card | no | no | no | no | no | no | no | no | no | no | no | no | no | no | no | no | no | no | no
USB | no | no | no | no | no | no | yes | yes | yes | yes | yes | yes | yes | yes | yes | yes | yes | yes | yes
IrDA | no | no | no | no | no | no | SIR | SIR | no | no | no | no | no | no | no | SIR | no | no | no
NFC | no | no | no | no | no | no | no | no | no | no | no | no | no | no | no | no | no | no | no
Bluetooth | no | no | no | no | IFX BMU-CR V2.0 | IFX BMU-CR V2.0 | no | no | no | TI BRF 6150 v1.2 | TI BRF 6150 v1.2 | TI BRF 6150 v1.2 | TI BRF 6150 v1.2 | TI BRF 6150 v1.2 | TI BRF 6150 v1.2 | BCM2004 v1.1 | BCM2004 v1.1 | BCM2004 v1.1 | BCM2004 v1.1
WLAN | no | no | no | no | no | no | no | no | no | no | no | no | no | no | no | no | no | no | no
primary Display | 130x130, TFT 64k color, 1,7 inch | 130x130, CSTN, 64k color, 1,5 inch | 128x128, CSTN 64k color, 1,5 inch | 130x130, TFT 64k color, 1,7 inch | 128x128, CSTN, 64k color, 1,5 inch | 128x160, CSTN, 64k color, 1,8 inch new | 130x130, CSTN, 64k color, 1,5 inch | 132x176 TFT, 256k color, 1,8 inch serial | 132x176 TFT, 256k color, 1,8 inch serial | 132x176 TFT, 256k color, 1,8 inch | 240*320 TFT 256k color, 2,0 inch | 132x176 TFT, 256k color, 1,8 inch | 132x176 TFT, 256k color, 1,8 inch | 240*320 TFT 256k color, 2,0 inch of Swift | 240*320 TFT 256k color, 2,0 inch of Swift | 240*320 TFT 256k color, 2,2 inch | 240*320 TFT 256k color, 2,2 inch | 240*320 TFT 256k color, 2,4 inch (8bit parallel) | 240*320 TFT 16M color, 2,0 inch of Swift
secondary Display | no | 96*64 CSTN 4k color, 1 inch | no | no | no | no | no | no | no | no | no | no | no | no | no | no | 120*160 TFT 256k color, 1 ,3inch | 120*160 TFT 264k color, 1 ,5inch | no
touch screen | no | no | no | no | no | no | no | no | no | no | no | no | no | no | no | no | no | no | no
Camera | no | no | no | no | no | VGA | VGA | VGA | no | no | 1,3 Mpix | 1,3 Mpix | 1,3 Mpix | 1,3 Mpix | 1,3 Mpix | 2 Mpix | 2 Mpix turn able for VT | 3 Mpix turn able for VT | 3 Mpix
digital Zoom | no | no | no | no | no | 3x | 3x | 3x | no | no | 5x | 5x | 5x | 5x | 5x | 5x | 5x | 10x | 10x
optical Zoom | no | no | no | no | no | no | no | no | no | no | no | no | no | no | no | no | no | no | no
Auto focus | no | no | no | no | no | no | no | no | no | no | no | no | no | no | no | no | no | no | yes
Video Light | no | no | no | no | no | no | no | no | no | no | no | no | no | no | no | no | no | no | no
Flash Light | no | no | no | no | no | no | no | no | no | no | LED range 0,6 - 0,8m (1,3 Mpix camera) | no | LED range 0,6 - 0,8m (1,3 Mpix camera) | no | LED range 0,6 - 0,8m (1,3 Mpix camera) | no | no | no | LED range 0,7 - 0,9m
2nd camera (video telephone) | no | no | no | no | no | no | no | no | no | no | no | no | no | no | no | CIF | no | no | VGA
Dynamic Lighting | no | yes | no | no | no | no | no | no | no | no | no | no | no | no | no | no | no | no | no
Disco Light | no | no | no | no | no | no | no | no | no | no | no | no | no | no | no | no | no | no | no
Torch | no | no | no | no | no | no | no | no | no | no | no | no | use LED flash light | no | no | no | no | no | no
Laser Pointer | no | no | no | no | no | no | no | no | no | no | no | no | no | no | no | no | no | no | no
Status LED | no | no | no | no | no | no | no | no | no | no | green LED | no | no | green LED | green LED | yes | yes | yes | yes
Display illumination | 3 white LED | white LED | white LED | white LED | white LED | white LED | white LED | white LED | white LED | white LED | white LED | white LED | white LED | white LED | white LED | white LED | white LED | white LED | white LED
Keypad illumination | 4 + 3 red LED | white LED | blue LED | blue LED | blue LED | blue LED | amber LED | white LED | color LED | 8 white LEDs | white LED | white LED | white LED | blue LED | white LED | white LED | electric foil | electric foil | electric foil
Navi-Key | 4way | 4way | 4way | 4way | 4way | 5way | 5way | 5way | 5way | 5 way | 5 way | 5 way | 5 way | 5way | 5way | 5way | 5way | 5way | 5way
Soft-Keys | 2 | 2 | 2 | 2 | 2 | 2 | 2 | 2 | 2 | 2 | 2 | 2 | 2 | 2 | 2 | 2 | 2 | 2 | 2 (FSR foil)
Send Key | 1 | 1 | 1 | 1 | 1 | 1 | 1 | 1 | 1 | 1 | 1 | 1 | 1 | 1 | 1 | 1 | 1 | 1 | 1 (FSR foil)
End key | 1 | 1 | 1 | 1 | 1 | 1 | 1 | 1 | 1 | 1 | 1 | 1 | 1 | 1 | 1 | 1 | 1 | 1 | 1 (FSR foil)
Keypad | 3 * 4 | 3 * 4 | 3 * 4 | 3 * 4 | 3 * 4 | 3 * 4 | 3 * 4 | 3 * 4 | 3 * 4 | 3 * 4 metal | 3 * 4 | 3 * 4 | 3 * 4 | 3 * 4 | 3 * 4 | 3 * 4 | 3 * 4 | 3 * 4 | 3 * 4
Operator Front-Hard-Key | no | no | no | no | no | no | 1 | 1 | no | no | 1 | 1 | 1 | no | no | 1 | 1 | 1 | no
Task Manager Front Key | no | no | no | no | no | no | no | no | no | no | 1 | 1 (multimedia) | 1 (multimedia) | no | no | 1 | 1 | 1 | 1 (FSR foil)
Dedicated Music Front Keys | no | no | no | no | no | no | no | no | 3 (messaging, contacts, home on top of the display) | no | no | no | no | no | no | no | no | no | no
Clear Key | no | no | no | no | no | no | no | no | no | no | no | no | no | no | no | 1 | 1 | 1 | 1 (FSR foil)
Edit key | no | no | no | no | no | no | no | no | no | no | no | no | no | no | no | no | no | no | no
Additional Front keys | no | no | no | no | no | no | no | no | 1 (on/off switch) on housing top side | no | no | no | no | no | no | 1 (video telephony) | 1 (video telephony) 4 on clam front | 1 (video telephony) 4 on clam front | 2 (video telephony, WAP)
Side Keys (right side) | no | no | no | no | no | no | no | no | 2 (ring tone switch, keypad lock switch) | 2 (volume) | 2 (volume) | no | no | 2 (volume) | 2 (volume) | 2 (volume) | no | no | 1 (AF camera)
Side Keys (left side) | no | no | no | no | no | no | no | no | no | 2 (SI, fast dial) | 2 (PoC, camera) | no | no | no | no | 2 (camera, media player) | no | no | no
Additional QWERTY keypad | no | no | no | no | no | no | no | no | no | no | no | no | no | no | no | no | no | no | no
Additional keypad hardware | no | no | no | no | no | no | no | no | no | no | no | no | no | no | no | no | no | no | no
FM Radio | no | no | no | no | no | no | no | no | no | no | no | no | no | no | Phillips TEA 5761 | Phillips TEA 5764 | no | no | Phillips TEA 5764
DVB-H | no | no | no | no | no | no | no | no | no | no | no | no | no | no | no | no | no | no | no
GPS module | no | no | no | no | no | no | no | no | no | no | no | no | no | no | no | integrated in RFR 6250 | no | no | no
Voice power on | no | no | no | no | no | no | no | no | no | no | no | no | no | no | no | no | no | no | no
Acoustic Shock Prevention | 2nd speaker | DSP | DSP | 2nd speaker | DSP | DSP | DSP | DSP | DSP | 2nd speaker | 2nd speaker | 2nd speaker | 2nd speaker | DSP | 2nd speaker | 2nd speaker | 2nd speaker | 2nd speaker | 2nd speaker
Hearing Aid Compatibility (HAC) | no | no | no | no | no | no | no | no | no | no | no | no | no | no | no | no | no | no | no
Telecoil Hearing Aid Compatibility (HAC) | no | no | no | no | no | no | no | no | no | no | no | no | no | no | no | no | no | no | no
Auto volume according to environmental noise | no | no | no | no | no | no | no | no | no | no | no | no | no | no | no | no | no | no | no
Microphone | C104 - 4mm | new silicon | as Pegasus | C104 - 4mm | as Pegasus | as Aries | as Hera | as Aries | as Aries | C104 - 4mm | new small | as Minos | as Minos | C104 - 4mm | New soldered | R65 type | as Iris | as Iris | R65 type
Stereo Microphone | no | no | no | no | no | no | no | no | no | no | no | no | no | no | no | no | no | no | no
Speaker | Flamingo Receiver | as Adonis | as Pegasus | Flamingo Receiver | as Pegasus | X75 Core | as Hera | X75 Core | X75 Core | Flamingo Receiver | Flamingo Receiver | as Minos | as Minos | Flamingo Receiver | Flamingo Receiver | X75 type | Flamingo Receiver | Flamingo Receiver | X75 type
2nd Speaker | X75 Core | no | no | X75 Core | no | no | no | no | no | X75 Core | X75 Core | X75 Core | X75 Core | no | X75 Core | X75 Core | X75 Core | X75 Core | X75 Core
Additional Stereo Speaker | no | no | no | no | no | no | no | no | no | no | no | no | no | no | no | no | no | no | no
Additional Audio Jack | no | no | no | no | no | no | no | no | no | no | no | no | no | no | no | no | no | no | no
Additional TV out Jack | no | no | no | no | no | no | no | no | no | no | no | no | no | no | no | no | no | no | no
RF Connector, external | no | no | yes | no | yes | no | yes | yes | no | no | no | no | no | no | no | yes | no | no | no
Accessory Connector | slim I/O | nano I/O | nano I/O | slim I/O | nano I/O | nano I/O | slim I/O | slim I/O | slim I/O | nano I/O | nano I/O | nano I/O | nano I/O | nano I/O | nano I/O | slim I/O | nano I/O | nano I/O | nano I/O
Vibration Motor | 3 mm Slim | 3 mm Slim | 3 mm Slim | 3 mm Slim | 3 mm Slim | 3 mm Slim | 3 mm Slim | 3 mm Slim | 3 mm Slim | 3 mm Standard | 3 mm Slim | 3 mm Slim | 3 mm Slim | 3 mm Standard | 3 mm Standard | 4 mm Standard | 3 mm Standard | 3 mm Standard | 3 mm Standard
Battery | modified Fugu 580mAh | new Polaris 690 mAh | X75 standard 820 mAh | modified Fugu 580mAh | X75 standard 820 mAh | X75 standard 820 mAh | R65 slim 650 mAh | new X75 high 1000 mAh | X75 short 750 mAh | new Polaris 690 mAh | new Swift 560 mAh | X75 standard 820 mAh | X75 standard 820 mAh | improved Polaris 735 mAh | improved Polaris 735 mAh | new X75 high/FG 1000 mAh | new kestrel 900 mAh | new kestrel 900 mAh | kestrel-repackaging 950 mAh
Battery Connector | Fugu | X85 Polaris | K45 type | Fugu | R65 type | R65 type | R65 type | R65 type | R65 type | X85 Polaris | X85 Swift | R65 type | R65 type | new Polaris | New Polaris | L55 type | X85 Kestrel | X85 Kestrel | R65 type
SIM-Card-Reader | R65 type | Hinge type | K1 type | R65 type | R65 type | R65 type | R65 type | R65 type | R65 type | R65 type | R65 short type | R65 type | R65 type | Hinge type | R65 type | K1 type | X85 push type | X85 push type | Push type
Wireless Sensor Connectivity | no | no | no | no | no | no | no | no | no | no | no | no | no | no | no | no | no | no | no
built-in Sensors - barometer | no | no | no | no | no | no | no | no | no | no | no | no | no | no | no | no | no | no | no
built-in Sensors - thermometer | no | no | no | no | no | no | no | no | no | no | no | no | no | no | no | no | no | no | no
built-in Sensors - other | no | no | no | no | no | no | no | no | no | no | no | no | no | no | no | no | no | no | no
Dimensions [mm] | app. 80x44x18 | app. 79 x 41 x 20 | app. 100x45x18 | app. 83x45x19 | app. 100x45x18 | tbd | as Hera | as Aries | tbd | app. 107x44x13 | app. 90x46x16 | app.104,3x46.5x17.7 | app.105,3x47.5x18.2 | tbd | tbd | app. 110x 53x 20 | app. 94x51x17 | app. 94x51x17 | app. 89x47x23
Weight [g] | tbd | tbd | tbd | tbd | tbd | tbd | tbd | tbd | tbd | tbd | tbd | tbd | tbd | tbd | tbd | tbd | tbd | tbd | tbd
partial Clip Its | no | no | no | no | no | no | no | no | no | no | tbd | tbd | tbd | no | no | no | no | no | no
active Clip Its | no | no | no | no | no | no | no | no | no | no | no | no | no | no | no | no | no | no | no
Bundled Accessories | no | no | no | no | no | no | no | no | desk top stand | no | no | Stereo Head Set | Stereo Head Set | no | Stereo Head Set | Stereo Head Set | no | no | Stereo Head Set Onyx Desk top Stand
Exchangeable Housing (Clip Its) | no | no | no | no | no | no | no | no | no | no | tbd | tbd | tbd | no | no | no | no | no | no
L55 Refresh
stacked
stacked
stacked
stacked
stacked
stacked
stacked
stacked
stacked
stacked
stacked
stacked
stacked
stacked
stacked
stacked
stacked
stacked
stacked
stacked
stacked
stacked
stacked
stacked
stacked
stacked
stacked
stacked
stacked
stacked

## 2006 products (former BenQ)
2006 product overview (former BenQ)
Product number | 1 | 2 | 3 | 4 | 5 | 6 | 7 | 8 | 9 | 10 | 11 | 12 | 13 | 14 | 15 | 16 | 17 | 18 | 19 | 20 | 21 | 22
Official working name | AP75 | A38 | S500 | Agate | S88 | CL71 | E61 | EF51 | CF61 | Hermes C7 | CF81 | Hyperion B2 | Calcite | Coral | SFG75 | S81 | SF71 | E81 | EF91 | Dali | P50 | P51
Former Working Name | M315 | Jasper | Venus C2 | na | Hyperion B1 | Cupid S1 | Hermes B1 | Pandora B2 | Hermes C5 | Hermes C5 Repackage (Poppy) | Venus C3 | na | na | na | S80 | Ulysses B1 | Cesar | Merlin | Macross C1A | (Penelope) | na | P50 Refresh
Product State | delivery started | M-alpha | delivery started | M-alpha | [5 empty] | M-alpha | M-alpha | in definition | in definition | in definition | delivery started |  | M-alpha | M1 |  |  | delivery started
Category | Affordable Quality | Affordable Quality | Performance | Affordable Quality | Performance | Image and Status | Affordable Quality | Performance | Image and Status | Image and Status | Image and Status | Performance | Affordable Quality | Affordable Quality | Performance | Performance | Performance | Performance | Performance | Performance | Performance | Performance
Category Product Class | mid | low | mid | low | mid | mid | mid | low | mid | mid | low | mid | mid | mid | mid | mid | low | low | high | high | high | high
Category Product Manager | Michael Kraewing | Barry Liao | James Yuan Calvin Huang Sandra Meermann | Barry Liao | Jess Chen |  | Frederic Corniou | Frederic Corniou | Patric Reiff | Patric Reiff | Patric Reiff | Miguel Laspilla Trudie Tien | Barry Dai (acting) | Nick Lee | Michael Kraewing | Jess Chen | Denis Jeanson | Christian Kopecky | Jess Chen | Trudie Tien | James Yuan Calvin Huang Sandra Meermann | Ahmed Karayel
Development Site | Taipei | Taipei | Taipei | Taipei | Taipei | Taipei | Taipei | Taipei | Taipei | Taipei | Taipei | Taipei | Taipei | Taipei | Taipei | Taipei | Taipei | Taipei | Taipei | Taipei | Taipei | Taipei
Technical Project Manager | [17 empty] | William Wu
Product Idea | GSM cheapest camera phone | low budget phone | GSM affordable Mega pixel with MP3 | low budget phone | GSM imaging (OLED display) | GSM slim slider | GSM music phone | GSM music phone | GSM camera phone | GSM camera phone | GSM high end camera phone | GSM imaging phone (OLED display) | GSM music bar phone | GSM slim music slider | UMTS clam shell phone | UMTS slim multimedia | UMTS entry level business clam phone | UMTS entry level bar phone | UMTS HSDPA phone | UMTS HSDPA music phone | GSM PDA | GSM PDA
Predecessor (Electrical Plattform) | former PHA platform | former PHA platform | former PHA platform | New | former PHA platform | former PHA platform | former PHA platform | former PHA platform | former PHA platform | Hermes C5 Repackage | former PHA platform | Hyperion B1 (3,2 Mpix camera, 32 Mbyte user memory) | Hermes B1 (QCIF+ display, 1,3 Mpix camera, 32 Mbyte user memory, FM radio, Laser pointer) | Hyperion B1 (remove build in memory, FM radio, slider form factor) | New | SFG75 | SFG75 (S80) | Ulysses B1 | New | Macross C1A | New | P50 Refresh
Predecessor (mechanical/housing Plattform) |  |  |  | New | [7 empty] | Hyperion B1 | Hermes B1 | Cupid S1 |  |  | SFG75 (S80) | Ulysses B1 | New (clam) | New (slim bar) |  | P50 Refresh
EDS
Market availability Date EMEA (900, 1800, 1900) | 11/05 | 06/06 |  | 07/06 (900/1800) | 03/06 |  | 05/06 |  | 05/06 | 07/06 | 07/06 | 09/06 | 10/06 |  | 12/05 | 05/06 | 09/06 | 09/06 | 06/06 | 12/06 | 11/05 | 09/06
Market availability Date APAC (900, 1800 1900), | 06/05 | 06/06 | 01/06 | 07/06 (900/1800) | 01/06 | 03/06 | 03/06 | 04/06 | 04/06 | 07/06 | 07/06 | 09/06 | 10/06 | 12/06 | 07/05 | 04/06 | 09/06 | 10/06 | 06/06 | 12/06 | 06/05 | 07/06
Market availability Date APAC (900, 1800 1900), CMCC |  | 06/06 |  | 07/06 (900/1800) | [8 empty] | 10/06 | 12/06 | [5 empty] | 12/06
Market availability Date LAM (850, 1800, 1900) | 01/06 | 06/06 |  | 07/06 (850/1900) |  |  | 05/06 (tbc) | [6 empty] | 12/06
Market availability Date LAM (900, 1800, 1900) | 01/06 | 06/06 |  | 07/06 (900/1800) | 03/06 |  | 05/06 | 05/06 | 05/06 | 07/06 | 07/06 | 09/06 |  | 12/06 | [6 empty] | 11/05
Life Cycle [month] | 12 | 12 | 7 | 15 | 12 | 9 | 9 | 8 | 9 |  | 8 | 10 | 10 | 12 | 9 | 9 | 11 | 12 | 8 | 10 | 12 | 14
Real Quad Band (850, 900, 1800, 1900) | no | no | no | no | no | no | no | no | no | no | no | no | no | no | no | no | no | no | no | no | no | no
UMTS 2100 | no | no | no | no | no | no | no | no | no | no | no | no | no | no | yes | yes | yes | yes | yes | yes | no | no
UMTS 1900 | no | no | no | no | no | no | no | no | no | no | no | no | no | no | no | no | no | no | no | no | no | no
UMTS 850 | no | no | no | no | no | no | no | no | no | no | no | no | no | no | no | no | no | no | no | no | no | no
ID (Operator) variants | 1 | 1 | 1 | 1 | 1 | 1 | 1 | 1 | 1 | 1 | 1 | 1 | 1 | 1 | 1 | 1 | 1 | 1 | 1 | 1 | 1 | 1
max. peak/month |  | 672000 |  | 800000 | [12 empty] | 152000 | 200000
Volume over LC | 530000 | 5030000 | 35000 | 7800000 | 170000 |  | 640000 | 110000 | 286000 |  | 200000 |  |  |  | 72000 | 220000 | 1090000 | 1500000 | 340000 |  | 50000 | 40000
Product Family | bar family | bar family | clam family | bar family | bar family | slider family | bar family | keypad flip family | clam family | clam family | clam family | bar family | bar family | slider family | clam family | slim bar family | clam family | bar family | clam family | bar family | QWERTY PDA bar family | QWERTY PDA bar family
Form factor | bar | bar | clam | bar | bar | slider | bar | flip | clam | clam | clam | bar | bar | semi automatic slider | clam | bar | clam | bar | clam | slim bar | bar | bar
Housing | basic | basic | basic | basic | tbd | metal | tbd | style | basic | basic | basic | tbd | metal | metal | stylish | slim | style metal | style metal | stylish metal | style metal | metal | metal
PCBs | Calypso Lite PCB | Calypso Lite PCB | Calypso Lite PCB + MMI | Locosto PCB | Calypso G2 PCB | Calypso G2 PCB + MMI | Calypso G2 PCB | Calypso G2 PCB | Calypso G2 PCB + MMI | Calypso G2 PCB + MMI | Calypso G2 PCB + MMI | Calypso G2 PCB | Calypso G2 PCB | Calypso G2 PCB + MMI | QCT 6250 PCB + MMI | QCT 6250 PCB | QCT PCB + MMI | QCT PCB | QCT 6275 BB PCB + MMI | QCT PCB | Intel/TI PCB | Intel PCB
FPCs | no | no | yes | no | no | yes | no | no | yes | yes | yes | no | no | yes | yes | no | no | no | yes | no | no | no
Platform | Calypso Lite PS Rel tbd | Calypso G2 Lite PS Rel tbd | Calypso G2 Lite PS Rel tbd | Calypso G2 Lite PS Rel tbd | Calypso G2 PS Rel tbd | Calypso G2 PS Rel tbd | Calypso G2 PS Rel tbd | Calypso G2 PS Rel tbd | Calypso G2 PS Rel tbd | Calypso G2 PS Rel tbd | Calypso G2 PS Rel tbd | Calypso G2 PS Rel tbd | Calypso G2 PS Rel tbd | Calypso G2 PS Rel tbd | QCT MSM6250 PS Rel 99 | QCT MSM6250A PS Rel 99 | QCT MSM6250 PS Rel 99 | QCT MSM6250 PS Rel 99 | QCT MSM6275 PS Rel 99 | QCT MSM6275 PS Rel 99 | Intel/TI PS Rel tbd | Intel/TI PS Rel tbd
Base band | Calypso G2 Lite | Calypso G2 Lite | Calypso G2 Lite | Calypso G2 Lite | Calypso G2 | Calypso G2 | Calypso G2 | Calypso G2 | Calypso G2 | Calypso G2 | Calypso G2 | Calypso G2 | Calypso G2 | Calypso G2 | QCT MSM6250 | QCT MSM6250A | QCT MSM6250 A | QCT MSM6250 A | QCT MSM6275 | QCT MSM6275 | Calypso G2 | Calypso G2
Co-Processor | no | no | no | no | no | no | no | no | no | no | no | no | no | no | no | no | no | no | no | no | PXA272 416MHz | PXA272 416MHz
ext. Appl., Gimmick | Sunplus 550 | no | Winbond 99685F + MXIC A168 | no | Renesas J2S + 128Mbit SDRAM stacked | AIT 715 | Renesas J2S + 128Mbit SDRAM stacked | Renesas J2SL | AIT 715 | AIT 715 | AIT 713G | Renesas J2S + 128Mbit SDRAM stacked | Renesas J2S + 128Mbit SDRAM stacked | Renesas J2S + 128Mbit SDRAM stacked | no | no | no | no | no | no | no | no
PMU Baseband | Iota-A12 | Iota-A07 | Iota-A07 | Iota-A07 | Iota-A12 | Iota-A12 | Iota-A12 | Iota-A12 | Iota-A12 | Iota-A12 | Iota-A12 | Iota-A12 | Iota-A12 | Iota-A12 | QCT PM6650 | QCT PM6650 | QCT PM6650-2 | QCT PM6650-2 | QCT PM6650 | QCT PM6650 | TI TWL3014 | TI TWL3014
PMU Co-Processor | no | no | no | no | no | no | no | no | no | no | no | no | no | no | no | no | no | no | no | no | no | no
1st RF-Solution | Bright 6E | Bright 6E | RFMD | Bright 6E | Bright 6E | Bright 6E | Bright 6E | Bright 6E | Silicon Lab Aero 1+ | Silicon Lab Aero 1+ | RFMD | Bright 6E | Bright 6E | Bright 6E | QCT RFL 6200 RFR6200 RTR6200 | QCT RFR6250 QCT RTR6250 | QCT RFR6250 QCT RTR6250 | QCT RFR6250 QCT RTR6250 | QCT RFR6250 QCT RTR6250 D | QCT RFR6250 QCT RTR6250 D | Silicon Lab Aero 1+ | Silicon Lab Aero 1+
2nd RF-Solution | no | no | no | no | no | no | no | no | no | no | no | no | no | no | no | no | no | no | no | no | no | no
Quadband FrontEndModule | no | no | no | no | no | no | no | no | no | no | no | no | no | no | no | no | no | no | no | no | no | no
Transmission Mode | GPRS Cl. 10 | no | GPRS Cl. 10 | no | GPRS Cl. 10 | GPRS Cl. 10 | GPRS Cl. 10 | GPRS Cl. 10 | GPRS Cl. 10 | GPRS Cl. 10 | GPRS Cl. 10 | GPRS Cl. 10 | GPRS Cl. 10 | GPRS Cl. 10 | UMTS GPRS Cl. 10 | UMTS GPRS Cl. 10 | UMTS GPRS Cl. 10 | UMTS GPRS Cl. 10 | UMTS GPRS Cl. 10 | UMTS EDGE Cl. 10 GPRS Cl. 10 | GPRS Cl. 10 | GPRS Cl. 10
DTM (class) | no | no | no | no | no | no | no | no | no | no | no | no | no | no | no | no | no | no | no | 9 | no | no
UMA | no | no | no | no | no | no | no | no | no | no | no | no | no | no | no | no | no | no | no | no | no | no
HSDPA | no | no | no | no | no | no | no | no | no | no | no | no | no | no | no | no | no | no | class 12 (1,8 Mbit/s) | class 12 (1,8 Mbit/s) | no | no
MCL SW Release | BenQ TI | BenQ TI | BenQ TI | BenQ TI | BenQ TI | BenQ TI | BenQ TI | BenQ TI | BenQ TI | BenQ TI | BenQ TI | BenQ TI | BenQ TI | BenQ TI | MMIK AMSS 3.x | MMIK AMSS 3.x | BREW AF AMSS 3.x | BREW AF AMSS 3.x | MMIK AMSS 3.x | MMIK AMSS 3.x | Microsoft 2003 PPC | Microsoft 2005 PPC
Operating System | tbd | tbd | tbd | tbd | tbd | tbd | tbd | tbd | tbd | tbd | tbd | tbd | tbd | tbd | REX (QCT prop.) | REX (QCT prop.) | REX (QCT prop.) | REX (QCT prop.) | REX (QCT prop.) | REX (QCT prop.) | Microsoft | Microsoft
Target Talk Time [min] | tbd | 300 | tbd | 300 | tbd | tbd | tbd | tbd | tbd | tbd | tbd | >300 | >300 | >300 | tbd | tbd | GSM: 300 UMTS: 180 Video: 120 | GSM: 400 UMTS: 330 Video: 120 | tbd | GSM: 400 UMTS: 330 Video: 120 | tbd | tbd
Target Standby Time [h] | tbd | 300 | tbd | 300 | tbd | tbd | tbd | tbd | tbd | tbd | tbd | >300 | >300 | >400 | tbd | tbd | GSM: 400 UMTS: 400 | GSM: 400 UMTS: 400 | tbd | GSM: 400 UMTS: 400 | tbd | tbd
Target Customer (Retail/Operator) | tbd | tbd | tbd | tbd | tbd | tbd | tbd | tbd | tbd | tbd | tbd | tbd | CMCC GoTone, VF SBH (tbd), Orange (tbd) | CMCC | tbd | tbd | Hutchinson | Vodafone, TMO | tbd | CMCC, TMO, VF, Orange, TIM | tbd | tbd
A-GPS | no | no | no | no | no | no | no | no | no | no | no | no | no | no | no | no | no | no | no | no | no | no
PoC (PTT over Cellular) | no | no | no | no | no | no | no | no | no | no | no | no | no | no | tbd | tbd | no | no | no | no | tbd | tbd
VoIP (voice over IP) | no | no | no | no | no | no | no | no | no | no | no | no | no | no | no | no | no | no | no | no | no | tbd
Speaker dependant voice recognition | no | no | no | no | no | no | no | no | no | no | no | no | no | no | tbd | tbd | Name Dialing | Name Dialing | tbd | tbd | tbd | tbd
Speaker independent voice recognition | no | no | no | no | no | no | no | no | no | no | no | no | no | no | no | no | no | no | no | no | tbd | tbd
Text to Speech | no | no | no | no | no | no | no | no | no | no | no | no | no | no | no | no | no | no | no | no | no | tbd
Speech to Text | no | no | no | no | no | no | no | no | no | no | no | no | no | no | no | no | no | no | no | no | no | tbd
Multimedia frame work | no | no | tbd | no | tbd | tbd | tbd | tbd | tbd | tbd | tbd | tbd | tbd | tbd | Qualcomm | Qualcomm | Qualcomm | Qualcomm | Qualcomm | Qualcomm | MS media | MS media
Audio Player | no | ring tones 16 voice | MP3 | ring tones one voice | MP3, AAC, AAC+ | MP3, AAC, WMA | MP3, AAC, AAC+ | MP3, AAC, AAC+, WMA | MP3, AAC, WMA | MP3, AAC, WMA | MP3, AAC | MP3, AAC, AAC+, AAC++, WMA | MP3, AAC, AAC+, AAC++, WMA | MP3, AAC, AAC+, AAC++, WMA | MP3, AAC, AAC+ | MP3, AAC, AAC+ | MP3, AAC, AAC+, AAC++ | MP3, AAC, AAC+, AAC++ | MP3, AAC, AAC+, AAC++ | MP3, AAC, AAC+, AAC++ | MP3, AAC, WMA | MP3, AAC, WMA
Audio Recording | no | no | no | no | no | MP3, AAC, WMA | no | no | MP3, AAC, WMA | MP3, AAC, WMA | MP3, AAC | no | no | no | no | no | ring tones, voice | ring tones, voice | tbd | tbd | tbd | tbd
Audio Streaming | no | no | no | no | no | no | no | no | no | no | no | no | no | no | no | no | MP3, AAC, AAC+, AAC++ | MP3, AAC, AAC+, AAC++ | MP3, AAC, AAC+, AAC++ | MP3, AAC, AAC+, AAC++ | tbd | tbd
Video Player | no | no | AVI | no | H263, Mpeg4 QCIF 30fps | no | no | no | no | no | H263, Mpeg4 QCIF 30fps | H263, Mpeg4 QCIF 30fps | H263, Mpeg4 QCIF 30fps | H263, Mpeg4 QCIF 30fps | H264, H263, Mpeg4 QCIF 15fps | H264, H263, Mpeg4 QCIF 15fps | H264, H263, Mpeg4 QCIF 15fps | H264, H263, Mpeg4 QCIF 15fps | H264, H263, Mpeg4 QVGA 30fps | H264, H263, Mpeg4 QVGA 30fps | WMV, Mpeg4, H.263 | WMV, Mpeg4, H.263
Video Recording | no | no | AVI | no | H263, Mpeg4 QCIF 30fps | no | no | no | no | no | H263, Mpeg4 QCIF 30fps | H263, Mpeg4 QCIF 30fps | H263, Mpeg4 QCIF 30fps | H263, Mpeg4 QCIF 30fps | H263, Mpeg4 QCIF 15fps | H263, Mpeg4 QCIF 15fps | H263, Mpeg4 QCIF 15fps | H263, Mpeg4 QCIF 15fps | H263, Mpeg4 QVGA 15fps | H263, Mpeg4 QVGA 15fps | Mpeg4, H.263 | Mpeg4, H.263
Video Streaming | no | no | no | no | no | no | no | no | no | no | no | no | no | no | H264, H263, Mpeg4 QCIF 15fps | H264, H263, Mpeg4 QCIF 15fps | H264, H263, Mpeg4 QCIF 15fps | H264, H263, Mpeg4 QCIF 15fps | H264, H263, Mpeg4 QVGA 15fps | H264, H263, Mpeg4 QVGA 15fps | no | no
DRM | OMA V1.0 | no | OMA V 1.0 | no | OMA V 1.0 | OMA V 1.0 MS DRM | OMA V 1.0 | OMA V 1.0 MS DRM | OMA V 1.0 | OMA V 1.0 | OMA V 1.0 | OMA V 1.0 MS DRM | OMA V 1.0 MS DRM | OMA V 1.0 MS DRM | OMA V 1.0 | OMA V 1.0 | OMA V 1.0 | OMA V 1.0 | OMA V 1.0 | OMA V 1.0 MS DRM | MS | MS
Video Telephony | no | no | no | no | no | no | no | no | no | no | no | no | no | no | tbd | yes | yes | yes | yes | yes | no | no
Macro Media Flash Lite | no | no | no | no | no | no | no | no | no | no | no | no | no | no | no | no | Player | no | no | user interface | no | no
Predictive text input | tbd | tbd | tbd | tbd | tbd | tbd | tbd | tbd | tbd | tbd | tbd | tbd | tbd | tbd | AOL/T9 | AOL/T9 | AOL/T9 | AOL/T9 | AOL/T9 | AOL/T9 | tbd | tbd
PIM | inhouse | inhouse | inhouse | inhouse | inhouse | inhouse | inhouse | inhouse | inhouse | inhouse | inhouse | inhouse | inhouse | inhouse | inhouse | inhouse | inhouse | inhouse | inhouse | inhouse | MS pocket outlook | MS pocket outlook
Browser | tbd | tbd | tbd | tbd | tbd | tbd | tbd | tbd | tbd | tbd | tbd | tbd | tbd | tbd | tbd | Teleca Q04C | Openwave 7.2.5 | Openwave 7.2.5 | Teleca Q04C | Teleca Q05C | MS IE | MS IE
Messaging | tbd | tbd | tbd | tbd | tbd | tbd | tbd | tbd | tbd | tbd | tbd | tbd | tbd | tbd | tbd | tbd | Openwave 7.2.5 | Openwave 7.2.5 | tbd | tbd | MS pocket outlook | MS pocket outlook
JAVA VM supplier, Release | inhouse MIDP2.0/CLDC1.1 | no | inhouse MIDP2.0/CLDC1.1 | no | inhouse MIDP2.0/CLDC1.1 | inhouse MIDP2.0/CLDC1.1 | inhouse MIDP2.0/CLDC1.1 | inhouse MIDP2.0/CLDC1.1 | inhouse MIDP2.0/CLDC1.1 | inhouse MIDP2.0/CLDC1.1 | inhouse MIDP2.0/CLDC1.1 | inhouse MIDP2.0/CLDC1.1 | inhouse MIDP2.0/CLDC1.1 | inhouse MIDP2.0/CLDC1.1 | QCT MIDP2.0/CLDC1.1 | QCT MIDP2.0/CLDC1.1 | QCT MIDP2.0/CLDC1.1 | QCT MIDP2.0/CLDC1.1 | QCT MIDP2.0/CLDC1.1 | QCT MIDP2.0/CLDC1.1 | tbd MIDP2.0/CLDC1.1 | tbd MIDP2.0/CLDC1.1
E-mail Push | no | no | no | no | no | no | no | no | no | no | no | no | no | no | no | no | no | no | no | no | tbd | yes
FLASH on PCB (1st solution type) | 64Mbit BenQ | 32 Mbit NOR | 128 Mbit (NOR) Intel | 32 Mbit NOR | 128 Mbit (NOR) Renesas | 128 Mbit (NOR) Intel | 128 Mbit (NOR) Intel | 128 Mbit (NOR) Intel | 128 Mbit (NOR) Intel | 128 Mbit (NOR) Intel | 128 Mbit (NOR) Intel | 128 Mbit (NOR) Renesas | 128 Mbit (NOR) Intel | 128 Mbit (NOR) Intel | 512Mbit (NAND) Samsung | 512Mbit (NAND) Samsung | 1Gbit (NAND) | 512Mbit (NAND) | 512Mbit (NAND) Samsung | 512Mbit (NAND) Samsung | 512 Mbit (NOR) | 1024 Mbit (NOR)
RAM on PCB (1st solution type) | 16Mbit BenQ | 4 Mbit PSRAM | 64Mbit (PSRAM) Intel | 4 Mbit PSRAM | 32Mbit (PSRAM) Renesas | 64Mbit (PSRAM) Intel | 32Mbit (PSRAM) Intel | 32Mbit (PSRAM) Intel | 64Mbit (PSRAM) Intel | 64Mbit (PSRAM) Intel | 32Mbit (PSRAM) Intel | 32Mbit (PSRAM) Renesas | 32Mbit (PSRAM) Intel | 64Mbit (PSRAM) Intel | 512Mbit (MSDRAM) Samsung | 512Mbit (MSDRAM) Samsung | 512 Mbit (SDRAM) | 512 Mbit (SDRAM) | 512Mbit (MSDRAM) Samsung | 512Mbit (MSDRAM) Samsung | 512 Mbit SDRAM | 1024 Mbit (SDRAM)
2nd FLASH on PCB (1st solution type) | no | no | 1 Gbit (NAND) Samsung | no | 256Mbit (SuperAND) | 512 Mbit (NAND) Samsung | no | 256Mbit (SuperAND) + 64 Mbit SDRAM (connected to J2SL) | no | no | 512 Mbit Samsung | 512Mbit (NAND) | 256Mbit (NAND) | no | no | no | no | no | no | 4 or 8 Gbit (M-systems tbd) | no | no
User memory (FFS size) | 0,5 Mbyte | no | 128 Mbyte | no | 16 Mbyte | 62 Mbyte | 1 Mbyte | 20 Mbyte | 1,5 Mbyte | 1,5 Mbyte | 64 Mbyte in FLASH | 48 Mbyte | 32 Mbyte | 1 Mbyte | 32 Mbyte | 30 Mbyte | >64 Mbyte in FLASH | 7 Mbyte | 28 Mbyte | 0,5 - 1 Gbyte | 13 Mbyte | 13 Mbyte
FLASH embedded / stacked in BB chip | no | no | no | no | no | no | no | no | no | no | no | no | no | no | no | no | no | no | no | no | no | no
RAM embedded / stacked in BB chip | no | no | no | no | no | no | no | no | no | no | no | no | no | no | no | no | no | no | no | no | no | no
FLASH embedded in Appl./Gimmick chip | no | no | no | no | no | no | no | no | no | no | no | no | no | no | no | no | no | no | no | no | no | no
RAM embedded in Appl./Gimmick chip | no | no | no | no | no | no | no | no | no | no | no | no | no | no | no | no | no | no | no | no | no | no
Memory Card Slot (e.g.. MMC, ...) | no | no | no | no | Micro SD | Micro SD | Mini SD | Mini SD | Micro SD | Micro SD | Micro SD | Micro SD | Mini SD | Micro SD | Mini SD | Micro SD | Micro SD | Micro SD | Micro SD | Micro SD | Micro SD | Micro SD
Bundled Memory Card | no | no | no | no | no | no | no | no | no | no | no | no | no | tbd | no | no | no | no | no | no | no | no
USB | no | no | V1.1 | no | V1.1 | V1.1 | V1.1 | V1.1 | V1.1 | V1.1 | V1.1 | V1.1 | V1.1 | V1.1 | V1.1 | V1.1 | yes | yes | yes | yes | V 1.1 | yes
IrDA | no | no | yes | no | no | no | no | no | no | no | tbd | no | no | no | yes | no | no | no | no | no | yes | no
NFC | no | no | no | no | no | no | no | no | no | no | no | no | no | no | no | no | no | no | no | no | no | no
Bluetooth | CSR BC-3 | no | no | no | tbd V1.1 | tbd | tbd | tbd | tbd | tbd | tbd | tbd V1.1 | tbd | tbd | Murata V1.1 | tbd V1.1 | BCM2004 v1.1 | BCM2004 v1.1 | BCM2004 v1.2 | BCM2004 v1.2 | TI BRF6150 V 1.1 | TI BRF6150 V 1.1
WLAN | no | no | no | no | no | no | no | no | no | no | no | no | no | no | no | no | no | no | no | no | TI TNETW1100B 802.11b | TI TNETW1100B 802.11b
primary Display | 128x128, CSTN, 64k color, 1,5 inch Wintek | 96x64, CSTN, 4k color, 1,4 inch | 176*220 TFT 256k color, 1,8 inch AUO | 96x64, black&white 1,3 inch | 176*220 OLED 256k color, 2,0 inch AUO | 176*220 TFT 256k color, 2,0 inch Hitachi | 128x160, TFT, 64k color, 1,8 inch Wintek | 128x128, TFT, 256k color, 1,6 inch | 128x160, TFT, 256k color, 1,8 inch Wintek | 128x160, TFT, 256k color, 1,8 inch Wintek | 176*220 TFT 256k color, 2,2 inch AUO | 176*220 OLED 256k color, 2,0 inch AUO | 176*220 TFT 256k color, 2,0 inch | 176*220 TFT 256k color, 2,0 inch | 176*220 TFT 256k color, 2,0 inch AUO | 176*220 TFT 64k color, 2,0 inch AUO | 240x320 TFT, 256k color, 2,0 inch | 176x220 TFT, 256k color, 1,8 inch | 240*320 LTPS 256k color, 2,0 inch Sony | 240*320 LTPS 256k color, 2,0 inch | 240*320 TFT tbd color, 2,83 inch Samsung LTS280Q1-PE1 | 240*320 TFT tbd color, 2,83 inch Samsung LTS280Q1-PE1
secondary Display | no | no | 96 * 96 CSTN 64k color, 1,2 inch | no | no | no | no | no | 96 * 32 MSTN | 96 * 32 MSTN | 128 * 64 OLED 256k color, 1,02 inch | no | no | no | 96 * 96 CSTN 64k color, 1,2 inch | no | 96 * 64 OLED 64k color, 1,0 inch | no | 64*96 OLED tbd color, 1 ,0 inch | no | no | no
touch screen | no | no | no | no | no | no | no | no | no | no | no | no | no | no | no | no | no | no | no | no | yes | yes
Camera | CIF Chicony | no | 1,3 Mpix Micron 1310 | no | 2 Mpix Sony MCB 772 | 1,3 Mpix Micron 1310 | VGA OV7660 | 1,3 Mpix | 1,3 Mpix Micron 1310 | 1,3 Mpix Micron 1310 | 2 Mpix | 3,2 Mpix Sony | 1,3 Mpix | 2 Mpix | 1,3 Mpix OV 9650 | 1,3 Mpix OV 9650 | 2 Mpix | 1,3 Mpix | 3,2 Mpix Sony | 2 Mpix | 1,3 Mpix OV 9640 | 1,3 Mpix OV 9640
digital Zoom | 4x | no | 8x | no | 16x | 4x | 4x | 4x | 4x | 4x | 16x | 16x | 4x | 16 | 10x | 10x | 10x | 5x | 7x | 10x | 4x | 4x
optical Zoom | no | no | no | no | no | no | no | no | no | no | no | no | no | no | no | no | no | no | no | no | no | no
Auto focus | no | no | no | no | yes | no | no | no | no | no | no | yes | no | no | no | no | no | no | yes | no | no | no
Video Light | no | no | no | no | no | no | no | no | no | no | no | no | no | no | no | no | no | no | no | no | no | no
Flash Light | no | no | LED indicator | no | LED Citizen | no | no | no | no | no | no | LED Citizen | no | no | LED | LED Citizen | LED range tbd | LED range tbd | LED Citizen | LED range tbd | LED | LED
2nd camera (video telephone) | no | no | no | no | no | no | no | no | no | no | no | no | no | no | CIF OV | VGA | VGA | no | VGA OV | VGA | no | no
Dynamic Lighting | no | no | no | 6 LED | no | no | no | no | no | no | no | no | no | no | no | no | no | no | no | no | no | no
Disco Light | no | no | no | no | no | no | no | no | no | no | no | no | no | no | no | no | no | no | no | no | no | no
Torch | no | no | no | no | no | no | no | no | no | no | no | no | no | no | no | no | no | use LED flash light | no | no | no | no
Laser Pointer | no | no | no | no | no | no | no | no | no | no | no | no | yes | no | no | no | no | no | no | no | no | no
Status LED | no | no | no | no | no | no | no | no | no | no | no | no | no | no | no | no | yes | no | yes | yes | yes | yes
Display illumination | tbd | white LED | tbd | white LED | tbd | tbd | tbd | tbd | tbd | tbd | tbd | tbd | tbd | tbd | tbd | tbd | white LED | white LED | tbd | tbd | tbd | tbd
Keypad illumination | tbd | amber LED | tbd | amber LED | tbd | tbd | tbd | tbd | tbd | tbd | tbd | tbd | tbd | tbd | tbd | tbd | blue LED | white LED | tbd | tbd | tbd | tbd
Navi-Key | 5-way | 2way | 5-way | 2way | 5-way | 5-way | 5-way | 5-way | 5-way | 5-way | 5-way | 5-way | 5-way | 5-way | 5-way | 5-way | 5way | 5way | 5-way | 5-way | 5-way | 5way
Soft-Keys | 2 | 2 | 2 | 2 | 2 | 2 | 2 | 2 | 2 | 2 | 2 | 2 | 2 | 2 | 2 | 2 | 2 | 2 | 2 | 2 | 2 | 2
Send Key | 1 | 1 | 1 | 1 | 1 | 1 | 1 | 1 | 1 | 1 | 1 | 1 | 1 | 1 | 1 | 1 | 1 | 1 | 1 | 1 | 1 | 1
End key | 1 | 1 | 1 | 1 | 1 | 1 | 1 | 1 | 1 | 1 | 1 | 1 | 1 | 1 | 1 | 1 | 1 | 1 | 1 | 1 | 1 | 1
Keypad | 3 * 4 | 3 * 4 | 3 * 4 | 3 * 4 | 3 * 4 | 3 * 4 | 3 * 4 | 3 * 4 | 3 * 4 | 3 * 4 | 3 * 4 | 3 * 4 | 3 * 4 | 3 * 4 | 3 * 4 | 3 * 4 | 3 * 4 | 3 * 4 | 3 * 4 | 3 * 4 | no | no
Operator Front-Hard-Key | no | no | no | no | no | no | no | no | no | no | no | no | no | no | no | no | 1 | no | no | 1 | no | no
Task Manager Front Key | no | no | no | no | no | no | no | no | no | no | no | no | no | no | yes | yes | no | no | yes | yes | no | no
Dedicated Music Front Keys | no | no | no | 1 (phone book) | no | no | 5 on top | 6 on keypad flip | no | no | no | tbd | 5 on top | tbd | no | no | 3 (fwd, rwd, play) on clam front | music key | no | 3 (fwd, rwd, play) | no | no
Clear Key | no | no | yes | no | no | no | no | no | no | no | 1 | no | no | no | yes | yes | 1 | 1 | yes | yes | no | no
Edit key | no | no | no | no | no | no | no | no | no | no | no | no | no | no | no | no | no | no | no | no | no | no
Additional Front keys | no | no | no | no | no | no | no | no | no | no | no | no | no | no | no | no | 1 (video telephony) | no | no | no | no | no
Side Keys (right side) | no | no | no | no | tbd | tbd | no | no | tbd | tbd | tbd | tbd | tbd | tbd | tbd | tbd | 2 (volume) | 2 (volume) | 2 (volume) | 2 (volume) | tbd | tbd
Side Keys (left side) | no | no | tbd | no | tbd | tbd | no | no | tbd | tbd | tbd | tbd | tbd | tbd | tbd | tbd | 1 (camera) | 1 (camera) | 1 (camera) | 1 (camera) | tbd | tbd
Additional QWERTY keypad | no | no | no | no | no | no | no | no | no | no | no | no | no | no | no | no | no | no | no | no | yes | yes
Additional keypad hardware | no | no | no | no | no | no | no | no | no | no | no | no | no | no | no | no | no | no | no | no | tbd | tbd
FM Radio | no | no | tbd | no | no | no | no | tbd | no | no | no | no | tbd | tbd | no | no | no | no | no | tbd | tbd | tbd
DVB-H | no | no | no | no | no | no | no | no | no | no | no | no | no | no | no | no | no | no | no | no | no | no
GPS module | no | no | no | no | no | no | no | no | no | no | no | no | no | no | no | no | no | no | no | no | no | SiRF III
Voice power on | no | no | no | no | no | no | no | no | no | no | no | no | no | no | no | no | no | no | no | no | no | no
Acoustic Shock Prevention | tbd | tbd | tbd | tbd | tbd | tbd | tbd | tbd | tbd | tbd | tbd | tbd | tbd | tbd | tbd | tbd | 2nd speaker | 2nd speaker | 2nd speaker | 2nd speaker | tbd | tbd
Hearing Aid Compatibility (HAC) | no | no | no | no | no | no | no | no | no | no | no | no | no | no | no | no | no | no | no | no | no | no
Telecoil Hearing Aid Compatibility (HAC) | no | no | no | no | no | no | no | no | no | no | no | no | no | no | no | no | no | no | no | no | no | no
Auto volume according to environmental noise | no | no | no | no | no | no | no | no | no | no | no | no | no | no | no | no | no | no | no | no | no | no
Microphone | tbd | tbd | tbd | tbd | tbd | tbd | tbd | tbd | tbd | tbd | tbd | tbd | tbd | tbd | tbd | tbd | tbd | tbd | tbd | tbd | tbd | tbd
Stereo Microphone | no | no | no | no | no | no | no | no | no | no | no | no | no | no | no | no | no | no | no | no | no | no
Speaker | tbd | tbd | tbd | tbd | tbd | tbd | tbd | tbd | tbd | tbd | tbd | tbd | tbd | tbd | tbd | tbd | tbd | tbd | tbd | tbd | tbd | tbd
2nd Speaker | tbd | no | tbd | no | tbd | tbd | tbd | tbd | tbd | tbd | tbd | tbd | tbd | tbd | tbd | tbd | tbd | tbd | tbd | tbd | tbd | tbd
Additional Stereo Speaker | no | no | no | no | no | no | no | no | no | no | no | no | no | no | no | no | no | no | no | yes | no | no
Additional Audio Jack | no | yes | no | yes | no | no | no | no | no | no | no | no | no | no | no | no | no | no | no | no | no | no
Additional TV out Jack | no | no | no | no | no | no | no | no | no | no | no | no | no | no | no | no | no | no | no | no | no | no
RF Connector, external | no | no | no | no | no | no | no | no | no | no | no | no | no | no | no | no | no | no | no | no | no | no
Accessory Connector | BenQ 10 pin + DC jack | small RS232 + DC jack | BenQ 10 pin + DC jack | small RS232 + DC jack | BenQ 10 pin + DC jack | BenQ 10 pin + DC jack | BenQ 10 pin + DC jack | nano I/O | BenQ 10 pin + DC jack | BenQ 10 pin + DC jack | BenQ 10 pin + DC jack | nano I/O | nano I/O | nano I/O | BenQ 10 pin + DC jack | BenQ 10 pin + DC jack | nano I/O | nano I/O | BenQ 10 pin + DC jack | BenQ 10 pin + DC jack | BenQ 10 pin + DC jack | BenQ 10 pin + DC jack
Vibration Motor | tbd | no | tbd | no | tbd | tbd | tbd | tbd | tbd | tbd | tbd | tbd | tbd | tbd | tbd | tbd | tbd | tbd | tbd | tbd | tbd | tbd
Battery | BenQ 760 mAh | former BenQ 920 mAh | BenQ 840 mAh | former BenQ 920 mAh | BenQ 920 mAh | BenQ 750 mAh | BenQ 920 mAh | former BenQ 920 mAh | BenQ 920 mAh | BenQ 920 mAh | former BenQ 800 mAh | BenQ 920 mAh | BenQ 920 mAh | BenQ 750 mAh | BenQ 840 mAh/1100 mAh | BenQ 1000 mAh | former BenQ 920 mAh | former BenQ 920 mAh | BenQ 1000 mAh | 1500 mAh | BenQ 1240 mAh | tbd
Battery Connector | tbd | tbd | tbd | tbd | tbd | tbd | tbd | tbd | tbd | tbd | tbd | tbd | tbd | tbd | tbd | tbd | tbd | tbd | tbd | tbd | tbd | tbd
SIM-Card-Reader | tbd | tbd | tbd | tbd | tbd | tbd | tbd | tbd | tbd | tbd | tbd | tbd | tbd | tbd | tbd | tbd | tbd | tbd | tbd | tbd | tbd | tbd
Wireless Sensor Connectivity | no | no | no | no | no | no | no | no | no | no | no | no | no | no | no | no | no | no | no | no | no | no
built-in Sensors - barometer | no | no | no | no | no | no | no | no | no | no | no | no | no | no | no | no | no | no | no | no | no | no
built-in Sensors - thermometer | no | no | no | no | no | no | no | no | no | no | no | no | no | no | no | no | no | no | no | no | no | no
built-in Sensors - other | no | no | no | no | no | no | no | no | no | no | no | no | no | no | no | no | no | no | no | no | no | no
Dimensions [mm] | tbd | tbd | tbd | tbd | tbd | tbd | tbd | tbd | tbd | tbd | tbd | tbd | tbd | tbd | tbd | tbd | app 94*47*19 | tbd | tbd | tbd | tbd | tbd
Weight [g] | tbd | tbd | tbd | tbd | tbd | tbd | tbd | tbd | tbd | tbd | tbd | tbd | tbd | tbd | tbd | tbd | tbd | tbd | tbd | tbd | tbd | tbd
partial Clip Its | no | no | no | no | no | no | no | no | no | no | no | no | no | no | no | no | no | no | no | no | no | no
active Clip Its | no | no | no | no | no | no | no | no | no | no | no | no | no | no | no | no | no | no | no | no | no | no
Bundled Accessories | tbd | no | tbd | no | tbd | tbd | tbd | tbd | tbd | tbd | tbd | tbd | Stereo Head Set | Stereo Head Set | tbd | tbd | no | no | tbd | Stereo Head Set | USB data cable | USB data cable
Exchangeable Housing (Clip Its) | no | no | no | no | no | no | no | no | no | no | no | no | no | no | no | no | no | no | no | no | no | no
L55 Refresh
stacked
stacked
stacked
stacked
stacked
stacked
stacked
stacked
stacked
stacked
stacked
stacked
stacked
stacked
stacked
stacked
stacked
stacked
stacked
stacked
stacked
stacked
stacked