## Sheet1
Fixed-point MP3 average CPU usage | Sample Rate | Bit Rate | Channels | Processor Model
/datatype/mp3/codec/fixpt - 08/05/03 |  |  |  | ARM7TDMI | ARM9TDMI-REV2 | ARM920T | ARM9E | StrongARM1 | XScale
| 48000 | 320 kbps | 2 | 30 MHz | 24 MHz | 27 MHz | 20 MHz | 20 MHz | 20 MHz
Notes: | 44100 | 128 kbps | 2 | 26 MHz | 21 MHz | 24 MHz | 17 MHz | 17 MHz | 17 MHz
* Numbers are from ARMulator, simulated
zero-wait state memory
* Compiled using ARM ADS 1.2 with
appropriate target CPU